## SwimSpeeds
Updated Feb. 08, 2006 |  |  | Swimming Speeds | [6 empty] | Fish Length Information | [6 empty] | Length Ratios |  |  | Time to Exhaustion | [8 empty] | Burst Coefficients |  |  | Prolonged Coefficients |  |  | Experimental Methods |  |  | References |  |  | Comments
Scientific Name | Common Name | Swim Category | Min Swim Speed | Max Swim Speed | Swim Speed | Speed Units | Speed Type | Variability | Variability Type | Length Type | Min Length | Max Length | Mean Length | Length Variability | Variability Type | Length Units | Body Depth/ Total Length | Total Length/ Standard Length | Total Length/ Fork Length | Default Time To Exhaust (s) | Min Time to Exhaustion (s) | Max Time To Exhaust (s) | Time Between Increment (s) | Velocity Increments (cm/s) | Swim Time At Max Vel (s) | Leap (y/n) | Temperature (C) | Equation Form | Ba | Bb | Bc | Pa | Pb | Pc | Coeficient Average Over Various Species? | Num Fish Tested | Test Methods | Reference 1 | Data Reference | Other References | Comment 1 | Comments 2 | Fish Origin
Alosa fallax | Twaite shad | Prolonged | NR | 75 | 75 | cm/s | NR | NR | ~ | FL | NR | NR | 29.7 | NR | ~ | cm | 0.231 | 1.195 | 1.13 | 1800 | NR | NR | NR | NR | NR | Y | NR | ~ | ~ | ~ | ~ | ~ | ~ | ~ | ~ | NR | NR | Beamish 1978 | ~ | ~ | ~ | ~ | ~
Alosa sapidissima | American shad | Burst | 243.9 | 411.5 | 327.7 | cm/s | R | NR | ~ | NR | 12 | 14 | NR | NR | ~ | in | 0.251 | 1.192 | 1.131 | 10 | NR | NR | NR | NR | NR | Y | NR | ~ | ~ | ~ | ~ | ~ | ~ | ~ | ~ | NR | Methods unknown. Speeds read from graph in Bell 1991 | Bell 1991 | No data reference | ~ | Fish length assumed to be total length. The swimming speed reported is the center of the range reported by Bell 1991 | ~ | Unknown
Alosa sapidissima | American shad | Burst | 54.9 | 76.2 | 65.55 | cm/s | R | NR | ~ | NR | 1 | 3 | NR | NR | ~ | in | 0.251 | 1.192 | 1.131 | 10 | NR | NR | NR | NR | NR | Y | NR | ~ | ~ | ~ | ~ | ~ | ~ | ~ | ~ | NR | Methods unknown. Speeds read from graph in Bell 1991 | Bell 1991 | No data reference | ~ | Fish length assumed to be total length. The swimming speed reported is the center of the range reported by Bell 1991 | ~ | Unknown
Alosa sapidissima | American shad | Prolonged | 91.5 | 213.4 | 152.45 | cm/s | R | NR | ~ | NR | 12 | 14 | NR | NR | ~ | in | 0.251 | 1.192 | 1.131 | 1800 | NR | NR | NR | NR | NR | Y | NR | ~ | ~ | ~ | ~ | ~ | ~ | ~ | ~ | NR | Methods unknown. Speeds read from graph in Bell 1991 | Bell 1991 | No data reference | ~ | Fish length assumed to be total length. The swimming speed reported is the center of the range reported by Bell 1991 | ~ | Unknown
Alosa sapidissima | American shad | Prolonged | 39.7 | 51.9 | 45.8 | cm/s | R | NR | ~ | NR | 1 | 3 | NR | NR | ~ | in | 0.251 | 1.192 | 1.131 | 1800 | NR | NR | NR | NR | NR | Y | NR | ~ | ~ | ~ | ~ | ~ | ~ | ~ | ~ | NR | Methods unknown. Speeds read from graph in Bell 1991 | Bell 1991 | No data reference | ~ | Fish length assumed to be total length. The swimming speed reported is the center of the range reported by Bell 1991 | ~ | Unknown
Campostoma anomalum | Central stoneroller | Prolonged | 27.91 | 53.56 | 39.9 | cm/s | M | 8.95 | SD | TL | 3.6 | 11 | 6.2 | 1.72 | SD | cm | 0.22202 | 1.1018 | 1.0236 | 120 | NR | NR | 120 | small increments of velocity were used' | NR | ? | NR | ~ | ~ | ~ | ~ | ~ | ~ | ~ | ~ | 31 | Gradually increased velocity until fish 'had difficulty' holding their position | Layher and Ralston [not dated] | ~ | ~ | Layher (1993) reports that he believes that velocities corresponding to 'difficulty holding' could be maintained for 'some time'; and fish would assuredly be able to traverse the short distances involved in passing through culverts. | ~ | ~
Carassius auratus | Goldfish | Burst | NR | NR | Calculated | cm/s | NR | NR | ~ | TL | 6.7 | 21.2 | NR | NR | ~ | cm | 0.28 | 1.2313 | 1.0728 | 20 | 20 | 20 | NR | NR | NR | Y | 15±3 | V= 5.37 TL^0.66 t^-0.22 V(m/s); TL(m); t(s) | 5.37 | 0.66 | 0.22 | ~ | ~ | ~ | N | 8 | Used mild electric shock to induce burst swimming and measured speeds maintained for a range of times (1 to 20 seconds. | Hunter and Mayor 1986 | Bainbridge 1960 | ~ | Eight goldfish were tested at 6 arbitrarily chosen times (1; 2.5; 3; 5; 10; 15; 20). Swim speed was recorded for each test time. | ~ | ~
Carassius auratus | Goldfish | Burst | 91.5 | 182.9 | 137 | cm/s | R | NR | ~ | NR | 10 | 20.3 | NR | NR | ~ | cm | 0.28 | 1.2313 | 1.0728 | 10 | NR | NR | NR | NR | NR | Y | 25 | ~ | ~ | ~ | ~ | ~ | ~ | ~ | ~ | NR | Not reported | Bell 1991 | Fry and Hart 1948 | ~ | Bell (1991) cite Fry and Hart (1948) that averaged many measurements sustained for 20 to 25 minutes. The mean weight of the fish tested was 4.37 grams at 25 degrees C. Fish of this size swam an average of 50.8 cm/s. | The reported swim speed is the center of the range reported by Bell 1991. Fish length assumed to be total length. | Unknown
Carassius auratus | Goldfish | Prolonged | 15.2 | 91.4 | 53 | cm/s | R | NR | ~ | NR | 10 | 20.3 | NR | NR | ~ | cm | 0.28 | 1.2313 | 1.0728 | 1800 | NR | NR | NR | NR | NR | Y | 15 | ~ | ~ | ~ | ~ | ~ | ~ | ~ | ~ | NR | Not reported | Bell 1991 | Fry and Hart 1948 | ~ | Bell (1991) cite Fry and Hart (1948) that averaged many measurements sustained for 20 to 25 minutes. The mean weight of the fish tested was 4.37 grams at 25 degrees C. Fish of this size swam an average of 50.8 cm/s. | The reported swim speed is the center of the range reported by Bell 1991. Fish length assumed to be total length. | Unknown
Catostomus catostomus | Longnose sucker | Burst | 121 | 242 | 181.6 | cm/s | R | NR | ~ | NR | 10 | 40.6 | NR | NR | ~ | cm | 0.14923 | 1.1522 | 1.0505 | 10 | NR | NR | NR | NR | NR | ? | NR | ~ | ~ | ~ | ~ | ~ | ~ | ~ | ~ | NR | Not reported | Bell 1991 | Jones et al. 1974 | ~ | Bell 1991 cites Jones et al. 1974 as the data source and states that 'Alaska data used to extend swimming speed to darting level'; it is not clear how Alaska data were used to estimate burst swimming speeds. | The reported swim speed is the center of the range reported by Bell 1991. Fish length assumed to be total length. | ~
Catostomus catostomus | Longnose sucker | Prolonged | NR | NR | Calculated | cm/s | NR | NR | ~ | FL | 4 | 53 | NR | NR | ~ | cm | 0.14923 | 1.1522 | 1.0505 | 600 | NR | NR | 600 | 10 | NR | ? | 12 to 19 | V=2.39 TL^0.529 t^-0.1 V(m/s); TL(m); t(s) | ~ | ~ | ~ | 2.39 | 0.529 | 0.1 | Y | 169 | Increased critical velocity | Hunter and Mayor 1986 | Jones et al. 1974 | ~ | Hunter and Mayor used Jones et al. 1974 as the data source and used the group average ''c'' coefficient. | ~ | ~
Catostomus catostomus | Longnose sucker | Prolonged | NR | NR | Calculated | cm/s | NR | NR | ~ | FL | 4 | 53 | NR | NR | ~ | cm | 0.14923 | 1.1522 | 1.0505 | 600 | NR | NR | 600 | 10 | NR | ? | 12 to 19 | V=11.03 FL^0.53 V(cm/s); FL(cm) | ~ | ~ | ~ | 11.03 | 0.53 | ~ | ~ | 169 | Increased critical velocity | Jones et al. 1974 | ~ | ~ | ~ | ~ | ~
Catostomus commersoni | White sucker | Prolonged | NR | NR | Calculated | cm/s | NR | NR | ~ | FL | 17 | 37 | NR | NR | ~ | cm | 0.17972 | 1.166 | 1.0584 | 600 | NR | NR | 600 | 10 | NR | ? | 12 to 19 | V=2.48 TL^0.552 t^-0.1 V(m/s); TL(m); t(s) | ~ | ~ | ~ | 2.48 | 0.552 | 0.1 | Y | 20 | Increased critical velocity | Hunter and Mayor 1986 | Jones et al. 1974 | ~ | ~ | ~ | ~
Catostomus occidentalis | Sacramento sucker | Prolonged | NR | NR | 48.7 | cm/s | M | 5.4 | SE | TL | NR | NR | 20 | 1.17 | SE | cm | 0.184 | 1.165 | 1.063 | 1800 | NR | NR | 1800 | 10 | NR | ? | 10 to 20 | ~ | ~ | ~ | ~ | ~ | ~ | ~ | ~ | 23 | Increased critical velocity | Myrick and Cech 2000 | ~ | ~ | Pooled mean and standard errors were calculated from data - given no significant differences were found. Pooled mean and variance see Zarr (1984) pages 132 and 125 respectively. | ~ | Wild caught Tributaries of Sacramento River California USA
Coregonus artedii | Cisco | Prolonged | NR | NR | 63 | cm/s | R | NR | ~ | FL | NR | NR | 13.5 | 0.5 | SD | cm | 0.18 | 1.13 | 1.067 | 438 | 300 | 672 | NR | NR | NR | ? | 12 | ~ | ~ | ~ | ~ | ~ | ~ | ~ | ~ | 20 | Fixed velocity test - measured fatigue time and determined velocity at 50% of fish fatigued | Bernatchez and Dodson 1985 | ~ | ~ | ~ | ~ | ~
Coregonus artedii | Cisco | Prolonged | NR | NR | 45.8 | cm/s | M | 8.1 | SD | FL | NR | NR | 13.5 | 0.5 | SD | cm | 0.18 | 1.13 | 1.067 | 900 | NR | NR | 900 | 10 | NR | ? | 12 | ~ | ~ | ~ | ~ | ~ | ~ | ~ | ~ | 8 | Increased critical velocity | Bernatchez and Dodson 1985 | ~ | ~ | ~ | ~ | ~
Coregonus clupeaformis | Lake whitefish | Burst | 91.4 | 122 | 106.7 | cm/s | R | NR | ~ | NR | 15.2 | 45.7 | NR | NR | ~ | cm | 0.21687 | 1.1737 | 1.0901 | 10 | NR | NR | NR | NR | NR | ? | NR | ~ | ~ | ~ | ~ | ~ | ~ | ~ | ~ | NR | Not reported | Bell 1991 | Jones et al. 1974 | ~ | Bell 1991 cites Jones et al. 1974 as the data source and states that 'Alaska data used to extend swimming speed to darting level'; it is not clear how Alaska data were used to estimate burst swimming speeds. | The reported swim speed is the center of the range reported by Bell 1991. Fish length assumed to be total length. | Unknown
Coregonus clupeaformis | Lake whitefish | Prolonged | 34.1 | 72.1 | Calculated | cm/s | NR | NR | ~ | FL | 6 | 51 | NR | NR | ~ | cm | 0.21687 | 1.1737 | 1.0901 | 600 | NR | NR | 600 | 10 | NR | ? | 7 to 20 | V=18.2 FL^0.35 V(cm/s); FL(cm) | ~ | ~ | ~ | 18.2 | 0.35 | ~ | ~ | 159 | Increased critical velocity | Jones et al. 1974 | ~ | ~ | The common name and genus and species name do not match. Humpback whitefish are C. pidschian and lake whitefish are C. clupeaformis; I assume that the fish tested are C. clupeaformis given that they were from the MacKenzie River | ~ | ~
Coregonus clupeaformis | Lake whitefish | Prolonged | 34.1 | 72.1 | Calculated | cm/s | NR | NR | ~ | FL | 6 | 51 | NR | NR | ~ | cm | 0.21687 | 1.1737 | 1.0901 | 600 | NR | NR | 600 | 10 | NR | ? | 7 to 20 | V=1.73 TL^ 0.35 t^-0.1 V(m/s); TL(m); t(s) | ~ | ~ | ~ | 1.73 | 0.35 | 0.1 | Y | 159 | Increased critical velocity | Hunter and Mayor 1986 | Jones et al. 1974 | ~ | ~ | ~ | ~
Coregonus clupeaformis | Lake whitefish | Prolonged | NR | NR | 63 | cm/s | M | 6 | SD | FL | NR | NR | 34.2 | 1.1 | SD | cm | 0.21687 | 1.1737 | 1.0901 | 900 | NR | NR | 900 | 10 | NR | ? | 5 | ~ | ~ | ~ | ~ | ~ | ~ | ~ | ~ | 16 | Increased critical velocity | Bernatchez and Dodson 1985 | ~ | ~ | ~ | ~ | ~
Coregonus clupeaformis | Lake whitefish | Prolonged | NR | NR | 75 | cm/s | M | 9.5 | SD | FL | NR | NR | 34.2 | 1.1 | SD | cm | 0.21687 | 1.1737 | 1.0901 | 900 | NR | NR | 900 | 10 | NR | ? | 12 | ~ | ~ | ~ | ~ | ~ | ~ | ~ | ~ | 8 | Increased critical velocity | Bernatchez and Dodson 1985 | ~ | ~ | ~ | ~ | ~
Coregonus clupeaformis | Lake whitefish | Prolonged | NR | NR | 55 | cm/s | R | NR | ~ | FL | NR | NR | 34.2 | 1.1 | SD | cm | 0.21687 | 1.1737 | 1.0901 | 2358 | 1680 | 4602 | NR | NR | NR | ? | 5 | ~ | ~ | ~ | ~ | ~ | ~ | ~ | ~ | 8 | Fixed velocity test - measured fatigue time and determined velocity at 50% of fish fatigued. | Bernatchez and Dodson 1985 | ~ | ~ | ~ | ~ | ~
Coregonus clupeaformis | Lake whitefish | Prolonged | NR | NR | 63 | cm/s | R | NR | ~ | FL | NR | NR | 34.2 | 1.1 | SD | cm | 0.21687 | 1.1737 | 1.0901 | 1152 | 618 | 852 | NR | NR | NR | ? | 5 | ~ | ~ | ~ | ~ | ~ | ~ | ~ | ~ | 9 | Fixed velocity test - measured fatigue time and determined velocity at 50% of fish fatigued. | Bernatchez and Dodson 1985 | ~ | ~ | ~ | ~ | ~
Coregonus clupeaformis | Lake whitefish | Prolonged | NR | NR | 75 | cm/s | R | NR | ~ | FL | NR | NR | 34.2 | 1.1 | SD | cm | 0.21687 | 1.1737 | 1.0901 | 234 | 168 | 312 | NR | NR | NR | ? | 5 | ~ | ~ | ~ | ~ | ~ | ~ | ~ | ~ | 10 | Fixed velocity test - measured fatigue time and determined velocity at 50% of fish fatigued. | Bernatchez and Dodson 1985 | ~ | ~ | ~ | ~ | ~
Coregonus clupeaformis | Lake whitefish | Prolonged | NR | NR | 68 | cm/s | R | NR | ~ | FL | NR | NR | 34.2 | 1.1 | SD | cm | 0.21687 | 1.1737 | 1.0901 | 1998 | 1506 | 2796 | NR | NR | NR | ? | 12 | ~ | ~ | ~ | ~ | ~ | ~ | ~ | ~ | 10 | Fixed velocity test - measured fatigue time and determined velocity at 50% of fish fatigued | Bernatchez and Dodson 1985 | ~ | ~ | ~ | ~ | ~
Coregonus clupeaformis | Lake whitefish | Prolonged | NR | NR | 75 | cm/s | R | NR | ~ | FL | NR | NR | 34.2 | 1.1 | SD | cm | 0.21687 | 1.1737 | 1.0901 | 1200 | 816 | 1962 | NR | NR | NR | ? | 12 | ~ | ~ | ~ | ~ | ~ | ~ | ~ | ~ | 10 | Fixed velocity test - measured fatigue time and determined velocity at 50% of fish fatigued | Bernatchez and Dodson 1985 | ~ | ~ | ~ | ~ | ~
Coregonus clupeaformis | Lake whitefish | Prolonged | NR | NR | 90 | cm/s | R | NR | ~ | FL | NR | NR | 34.2 | 1.1 | SD | cm | 0.21687 | 1.1737 | 1.0901 | 252 | 216 | 294 | NR | NR | NR | ? | 12 | ~ | ~ | ~ | ~ | ~ | ~ | ~ | ~ | 10 | Fixed velocity test - measured fatigue time and determined velocity at 50% of fish fatigued | Bernatchez and Dodson 1985 | ~ | ~ | ~ | ~ | ~
Coregonus clupeaformis | Lake whitefish | Prolonged | NR | NR | 102 | cm/s | R | NR | ~ | FL | NR | NR | 34.2 | 1.1 | SD | cm | 0.21687 | 1.1737 | 1.0901 | 96 | 48 | 138 | NR | NR | NR | ? | 12 | ~ | ~ | ~ | ~ | ~ | ~ | ~ | ~ | 7 | Fixed velocity test - measured fatigue time and determined velocity at 50% of fish fatigued | Bernatchez and Dodson 1985 | ~ | ~ | ~ | ~ | ~
Coregonus clupeaformis | Lake whitefish | Prolonged | NR | NR | 59 | cm/s | R | NR | ~ | FL | NR | NR | 12.7 | 0.7 | SD | cm | 0.21687 | 1.1737 | 1.0901 | 1278 | 792 | 3342 | NR | NR | NR | ? | 12 | ~ | ~ | ~ | ~ | ~ | ~ | ~ | ~ | 20 | Fixed velocity test - measured fatigue time and determined velocity at 50% of fish fatigued | Bernatchez and Dodson 1985 | ~ | ~ | ~ | ~ | ~
Coregonus clupeaformis | Lake whitefish | Prolonged | NR | NR | 63 | cm/s | R | NR | ~ | FL | NR | NR | 12.7 | 0.7 | SD | cm | 0.21687 | 1.1737 | 1.0901 | 522 | 426 | 678 | NR | NR | NR | ? | 12 | ~ | ~ | ~ | ~ | ~ | ~ | ~ | ~ | 20 | Fixed velocity test - measured fatigue time and determined velocity at 50% of fish fatigued | Bernatchez and Dodson 1985 | ~ | ~ | ~ | ~ | ~
Coregonus clupeaformis | Lake whitefish | Prolonged | NR | NR | 69 | cm/s | R | NR | ~ | FL | NR | NR | 12.7 | 0.7 | SD | cm | 0.21687 | 1.1737 | 1.0901 | 270 | 252 | 294 | NR | NR | NR | ? | 12 | ~ | ~ | ~ | ~ | ~ | ~ | ~ | ~ | 20 | Fixed velocity test - measured fatigue time and determined velocity at 50% of fish fatigued | Bernatchez and Dodson 1985 | ~ | ~ | ~ | ~ | ~
Coregonus clupeaformis | Lake whitefish | Prolonged | NR | NR | 74 | cm/s | R | NR | ~ | FL | NR | NR | 12.7 | 0.7 | SD | cm | 0.21687 | 1.1737 | 1.0901 | 72 | 66 | 84 | NR | NR | NR | ? | 12 | ~ | ~ | ~ | ~ | ~ | ~ | ~ | ~ | 8 | Fixed velocity test - measured fatigue time and determined velocity at 50% of fish fatigued | Bernatchez and Dodson 1985 | ~ | ~ | ~ | ~ | ~
Coregonus nasus | Broad whitefish | Prolonged | NR | NR | Calculated | cm/s | NR | NR | ~ | FL | 6 | 33 | NR | NR | ~ | cm | 0.23268 | 1.1656 | 1.0996 | 600 | NR | NR | 600 | 10 | NR | ? | 12 to 13 | V=9.7 FL^0.45 V(cm/s); FL(cm) | ~ | ~ | ~ | 9.7 | 0.45 | ~ | ~ | 33 | Increased critical velocity | Jones et al. 1974 | ~ | ~ | ~ | ~ | ~
Coregonus nasus | Broad whitefish | Prolonged | NR | NR | Calculated | cm/s | NR | NR | ~ | FL | 6 | 33 | NR | NR | ~ | cm | 0.23268 | 1.1656 | 1.0996 | 600 | NR | NR | 600 | 10 | NR | ? | 12 to 13 | V=1.46 TL^0.45 t^-0.1 V(m/s); TL(m); t(s) | ~ | ~ | ~ | 1.46 | 0.45 | 0.1 | Y | 33 | Increased critical velocity | Hunter and Mayor 1986 | Jones et al. 1974 | ~ | ~ | ~ | ~
Cyprinus carpio carpio | Common carp | Burst | 84 | 140 | 112.4 | cm/s | M | 21.6 | SD | TL | NR | NR | 15.3 | NR | ~ | cm | 0.33546 | 1.1812 | 1.0889 | 380 | 11 | 380 | NR | NR | NR | Y | 15 | ~ | ~ | ~ | ~ | ~ | ~ | ~ | ~ | 5 | unknown | Katopodis data table | Tsukamoto et al. 1975 | ~ | Fish length assumed to be total length. | ~ | ~
Cyprinus carpio carpio | Common carp | Burst | 122 | 426.7 | 274.3 | cm/s | R | NR | ~ | NR | NR | NR | NR | NR | ~ | NR | 0.33546 | 1.1812 | 1.0889 | 10 | NR | NR | NR | NR | NR | Y | NR | ~ | ~ | ~ | ~ | ~ | ~ | ~ | ~ | NR | Not reported | Bell 1991 | No data reference | ~ | The swimming speed report is the center of the range reported by Bell 1991. | ~ | Unknown
Cyprinus carpio carpio | Common carp | Prolonged | 84 | 140 | 112.4 | cm/s | M | 21.6 | SD | TL | NR | NR | 15.3 | NR | ~ | cm | 0.33546 | 1.1812 | 1.0889 | 380 | 11 | 380 | NR | NR | NR | Y | 15 | ~ | ~ | ~ | ~ | ~ | ~ | ~ | ~ | 5 | unknown | Katopodis data table | Tsukamoto et al. 1975 | ~ | Fish length assumed to be total length. | ~ | ~
Cyprinus carpio carpio | Common carp | Prolonged | 45.7 | 121.9 | 83.8 | cm/s | R | NR | ~ | NR | NR | NR | NR | NR | ~ | NR | 0.33546 | 1.1812 | 1.0889 | 1800 | NR | NR | NR | NR | NR | Y | NR | ~ | ~ | ~ | ~ | ~ | ~ | ~ | ~ | NR | Not reported | Bell 1991 | No data reference | ~ | The swimming speed report is the center of the range reported by Bell 1991. | ~ | Unknown
Esox lucius | Northern pike | Prolonged | 19 | 47.4 | Calculated | cm/s | NR | NR | ~ | FL | 12 | 62 | NR | NR | ~ | cm | 0.14555 | 1.1527 | 1.0562 | 600 | NR | NR | 600 | 10 | NR | ? | 12 | V=4.9 FL^0.55 V(cm/s); FL(cm) | ~ | ~ | ~ | 4.9 | 0.55 | ~ | ~ | 192 | Increased critical velocity | Jones et al. 1974 | ~ | ~ | ~ | ~ | ~
Esox lucius | Northern pike | Prolonged | NR | NR | Calculated | cm/s | NR | NR | ~ | FL | 12 | 62 | NR | NR | ~ | cm | 0.14555 | 1.1527 | 1.0562 | 600 | NR | NR | 600 | 10 | NR | ? | 12 | V=1.17 TL^0.55 t^-0.1 V(m/s); TL(m); t(s) | ~ | ~ | ~ | 1.17 | 0.55 | 0.1 | Y | 192 | Increased critical velocity | Hunter and Mayor 1986 | Jones et al. 1974 | ~ | ~ | ~ | ~
Etheostoma blennioides | Greenside darter | Prolonged | 15.62 | 40.2 | 31.16 | cm/s | M | 8.11 | SD | TL | 4 | 6.8 | 5.14 | 1.14 | SD | cm | 0.14501 | 1.1722 | 1.0251 | 1800 | NR | NR | 120 | small increments of velocity were used' | NR | ? | NR | ~ | ~ | ~ | ~ | ~ | ~ | ~ | ~ | 9 | Increased velocity until fish had difficulty holding their position in test tank | Layher 1993 unpublished | ~ | ~ | The fish were collected by electroshocking which the author indicated may have affected the swimming speeds recorded. | The speed reported might correspond with swimming speeds on the lower end of the swimming times reported for the prolonged swim speed range (20 seconds to 200 minutes); time to exhaustion was not recorded. | ~
Etheostoma radiosum | Orangebelly darter | Prolonged | 13.48 | 45.81 | 29.55 | cm/s | M | 10.82 | SD | TL | 3.3 | 6.5 | 5.26 | 0.86 | SD | cm | 0.182 | 1.276 | 1 | 1800 | NR | NR | 120 | small increments of velocity were used' | NR | ? | NR | ~ | ~ | ~ | ~ | ~ | ~ | ~ | ~ | 29 | Increased velocity until fish had difficulty holding their position in test tank | Layher 1993 unpublished | ~ | ~ | The fish were collected by electroshocking which the author indicated may have affected the swimming speeds recorded. | The speed reported might correspond with swimming speeds on the lower end of the swimming times reported for the prolonged swim speed range (20 seconds to 200 minutes); time to exhaustion was not recorded. | ~
Etheostoma whipplei | Redfin darter | Prolonged | 13.72 | 40.2 | 28.01 | cm/s | M | 11.3 | SD | TL | 3 | 6 | 4.37 | 1.1 | SD | cm | 0.18273 | 1.137 | 1 | 120 | NR | 120 | 120 | small increments of velocity were used' | NR | ? | NR | ~ | ~ | ~ | ~ | ~ | ~ | ~ | ~ | 8 | Increased velocity until fish had difficulty holding their position in test tank | Layher 1993 unpublished | Layher 1993 unpublished | ~ | The fish were collected by electroshocking which the author indicated may have affected the swimming speeds recorded. | The speed reported might correspond with swimming speeds on the lower end of the swimming times reported for the prolonged swim speed range (20 seconds to 200 minutes); time to exhaustion was not recorded. | ~
Gasterosteus aculeatus | Three-spined stickleback | Prolonged | NR | NR | 36.3 | cm/s | M | NR | ~ | TL | NR | NR | 5.5 | NR | ~ | cm | 0.231 | 1.121 | 1.012 | 180 | NR | NR | 180 | 6.7 | NR | ? | 18 | ~ | ~ | ~ | ~ | ~ | ~ | ~ | ~ | 43 | Increased critical velocity | Stahlberg and Peckmann 1987 | ~ | ~ | ~ | ~ | Wild caught in streams 10 km south of Braunsch F.R. Germany
Gila cypha | Humpback chub | Prolonged | NR | NR | 40 | cm/s | R | 38 to 43 | CI | TL | NR | NR | 9.2 | 0.5 | SD | cm | 0.224 | 1.252 | 1.134 | 7200 | NR | NR | NR | NR | 7200 | ? | 14 | ~ | ~ | ~ | ~ | ~ | ~ | ~ | ~ | 90 | Fixed velocity test - measured fatigue time and determined velocity at 50% of fish fatigued (FV50) | Berry and Pimentel 1985 | ~ | ~ | ~ | ~ | ~
Gila cypha | Humpback chub | Prolonged | NR | NR | 51 | cm/s | R | 47 to 57 | CI | TL | NR | NR | 9.3 | 0.5 | SD | cm | 0.224 | 1.252 | 1.134 | 7200 | NR | NR | NR | NR | 7200 | ? | 20 | ~ | ~ | ~ | ~ | ~ | ~ | ~ | ~ | 71 | Fixed velocity test - measured fatigue time and determined velocity at 50% of fish fatigued (FV50) | Berry and Pimentel 1985 | ~ | ~ | ~ | ~ | ~
Gila cypha | Humpback chub | Prolonged | NR | NR | 56 | cm/s | R | 50 to 62 | CI | TL | NR | NR | 9.9 | 0.8 | SD | cm | 0.224 | 1.252 | 1.134 | 7200 | NR | NR | NR | NR | 7200 | ? | 26 | ~ | ~ | ~ | ~ | ~ | ~ | ~ | ~ | 85 | Fixed velocity test - measured fatigue time and determined velocity at 50% of fish fatigued (FV50) | Berry and Pimentel 1985 | ~ | ~ | ~ | ~ | ~
Gila cypha | Humpback chub | Prolonged | NR | NR | 63 | cm/s | R | 58 to 70 | CI | TL | NR | NR | 9.3 | 0.5 | SD | cm | 0.224 | 1.252 | 1.134 | 120 | NR | NR | NR | NR | 120 | ? | 20 | ~ | ~ | ~ | ~ | ~ | ~ | ~ | ~ | 71 | Fixed velocity test - measured fatigue time and determined velocity at 50% of fish fatigued (FV50) | Berry and Pimentel 1985 | ~ | ~ | ~ | ~ | ~
Gila cypha | Humpback chub | Prolonged | NR | NR | 70 | cm/s | R | 60 to 83 | CI | TL | NR | NR | 9.9 | 0.8 | SD | cm | 0.224 | 1.252 | 1.134 | 120 | NR | NR | NR | NR | 120 | ? | 26 | ~ | ~ | ~ | ~ | ~ | ~ | ~ | ~ | 85 | Fixed velocity test - measured fatigue time and determined velocity at 50% of fish fatigued (FV50) | Berry and Pimentel 1985 | ~ | ~ | ~ | ~ | ~
Gila elegans | Bonytail chub | Prolonged | NR | NR | 47 | cm/s | R | 43 to 50 | CI | TL | NR | NR | 10 | 0.7 | SD | cm | 0.185 | 1.149 | 1.072 | 7200 | NR | NR | NR | NR | 7200 | ? | 14 | ~ | ~ | ~ | ~ | ~ | ~ | ~ | ~ | 44 | Fixed velocity test - measured fatigue time and determined velocity at 50% of fish fatigued (FV50) | Berry and Pimentel 1985 | ~ | ~ | ~ | ~ | ~
Gila elegans | Bonytail chub | Prolonged | NR | NR | 52 | cm/s | R | 47 to 59 | CI | TL | NR | NR | 9.7 | 0.7 | SD | cm | 0.185 | 1.149 | 1.072 | 7200 | NR | NR | NR | NR | 7200 | ? | 20 | ~ | ~ | ~ | ~ | ~ | ~ | ~ | ~ | 59 | Fixed velocity test - measured fatigue time and determined velocity at 50% of fish fatigued (FV50) | Berry and Pimentel 1985 | ~ | ~ | ~ | ~ | ~
Gila elegans | Bonytail chub | Prolonged | NR | NR | 57 | cm/s | R | 52 to 63 | CI | TL | NR | NR | 9.9 | 0.8 | SD | cm | 0.185 | 1.149 | 1.072 | 7200 | NR | NR | NR | NR | 7200 | ? | 26 | ~ | ~ | ~ | ~ | ~ | ~ | ~ | ~ | 65 | Fixed velocity test - measured fatigue time and determined velocity at 50% of fish fatigued (FV50) | Berry and Pimentel 1985 | ~ | ~ | ~ | ~ | ~
Gila elegans | Bonytail chub | Prolonged | NR | NR | 49 | cm/s | R | 47 to 53 | CI | TL | NR | NR | 10 | 0.7 | SD | cm | 0.185 | 1.149 | 1.072 | 120 | NR | NR | NR | NR | 120 | ? | 14 | ~ | ~ | ~ | ~ | ~ | ~ | ~ | ~ | 44 | Fixed velocity test - measured fatigue time and determined velocity at 50% of fish fatigued (FV50) | Berry and Pimentel 1985 | ~ | ~ | ~ | ~ | ~
Gila elegans | Bonytail chub | Prolonged | NR | NR | 62 | cm/s | R | 58 to 67 | CI | TL | NR | NR | 9.7 | 0.7 | SD | cm | 0.185 | 1.149 | 1.072 | 120 | NR | NR | NR | NR | 120 | ? | 20 | ~ | ~ | ~ | ~ | ~ | ~ | ~ | ~ | 59 | Fixed velocity test - measured fatigue time and determined velocity at 50% of fish fatigued (FV50) | Berry and Pimentel 1985 | ~ | ~ | ~ | ~ | ~
Gila elegans | Bonytail chub | Prolonged | NR | NR | 62 | cm/s | R | 58 to 65 | CI | TL | NR | NR | 9.9 | 0.8 | SD | cm | 0.185 | 1.149 | 1.072 | 120 | NR | NR | NR | NR | 120 | ? | 26 | ~ | ~ | ~ | ~ | ~ | ~ | ~ | ~ | 65 | Fixed velocity test - measured fatigue time and determined velocity at 50% of fish fatigued (FV50) | Berry and Pimentel 1985 | ~ | ~ | ~ | ~ | ~
Gobio gobio | Gudgeon | Prolonged | NR | NR | 55 | cm/s | M | NR | ~ | TL | NR | NR | 11.8 | NR | ~ | cm | 0.191 | 1.164 | 1.048 | 180 | NR | NR | 180 | 6.7 | NR | ? | 18 | ~ | ~ | ~ | ~ | ~ | ~ | ~ | ~ | 46 | Increased critical velocity | Stahlberg and Peckmann 1987 | ~ | ~ | ~ | ~ | Wild caught in streams 10 km south of Braunsch F.R. Germany
Hypomesus transpecificus | Delta smelt | Prolonged | NR | NR | 30 | cm/s | M | 1.7 | SE | SL | NR | NR | 5.8 | 0.2 | SE | cm | 0.194 | 1.163 | 1.109 | 600 | NR | NR | 600 | 3 to 4 | NR | ? | 17 | ~ | ~ | ~ | ~ | ~ | ~ | ~ | ~ | 10 | Increased critical velocity | Swanson et al. 2002 | ~ | ~ | ~ | ~ | Wild caught Sacramento-San Joaquin Estuary California USA
Hypophthalmichthys nobilis | Bighead carp | Prolonged | NR | NR | 24.77 | cm/s | M | 1.95 | SD | TL | 6.2 | 11.9 | 9.33 | 1.95 | SD | cm | 0.259 | 1.205 | 1.131 | 1800 | NR | NR | NR | NR | NR | ? | NR | ~ | ~ | ~ | ~ | ~ | ~ | ~ | ~ | 10 | Increased velocity until fish could not hold their position in test tank | Layher and Ralston [not dated] | ~ | ~ | Mean velocity and the standard deviation reported was 24.77 cm/s ± 1.95. The authors describe the endpoint as 'erratic movement which usually quickly terminated in exhaustion'. | The speed reported might correspond with swimming speeds on the lower end of the swimming times reported for the prolonged swim speed range (20 seconds to 200 minutes); time to exhaustion was not recorded. | ~
Lampetra fluviatilis | River lamprey | Prolonged | NR | NR | 110 | cm/s | R | NR | ~ | TL | 25 | 30 | NR | NR | ~ | cm | 0.066 | 1.016 | 1 | 1800 | NR | NR | NR | NR | NR | N | 11.7 to 17.9 | ~ | ~ | ~ | ~ | ~ | ~ | ~ | ~ | NR | Swam fish through a vertical slot fishway | Laine et al. 1998 | ~ | ~ | ~ | ~ | ~
Lampetra tridentata | Pacific lamprey | Burst | 61 | 109.7 | 82.3 | cm/s | M | NR | ~ | TL | 12.6 | 17.3 | 14.7 | NR | ~ | cm | 0.43539 | 1.1891 | 1 | 0.33 | 0.33 | 0.33 | NR | NR | 0.33 | N | 6 | ~ | ~ | ~ | ~ | ~ | ~ | ~ | ~ | 60 | video camera and test tank with grid | Moursund et al. 2003 | ~ | ~ | ~ | ~ | ~
Lampetra tridentata | Pacific lamprey | Prolonged | NR | NR | 86.2 | cm/s | M | 7.5 | SD | TL | NR | NR | 63.2 | 2.6 | SD | cm | 0.43539 | 1.1891 | 1 | 1800 | NR | NR | 1800 | 10 | NR | N | 15 | ~ | ~ | ~ | ~ | ~ | ~ | ~ | ~ | 24 | Increased critical velocity | Mesa et al. 2003 (unpublished) | ~ | ~ | ~ | ~ | ~
Lampetra tridentata | Pacific lamprey | Prolonged | ~ | 30.5 | 15.2 | cm/s | ME | NR | ~ | TL | 11 | 16.5 | 13.6 | NR | ~ | cm | 0.43539 | 1.1891 | 1 | 900 | NR | NR | 900 | 15.2 | NR | N | 8.5 | ~ | ~ | ~ | ~ | ~ | ~ | ~ | ~ | 30 | Increased critical velocity | Moursund et al. 2000 | ~ | ~ | ~ | ~ | ~
Lampetra tridentata | Pacific lamprey | Prolonged | 15.2 | 60.9 | 39.6 | cm/s | M | NR | ~ | TL | 12.6 | 17.3 | 14.7 | NR | ~ | cm | 0.43539 | 1.1891 | 1 | 300 | NR | NR | 300 | 15.2 | NR | N | 6 | ~ | ~ | ~ | ~ | ~ | ~ | ~ | ~ | 60 | Increased critical velocity | Moursund et al. 2003 | ~ | ~ | ~ | ~ | ~
Lavinia exilicauda | Hitch | Prolonged | NR | NR | 39 | cm/s | M | 7 | SE | TL | NR | NR | 26 | 0.68 | SE | cm | 0.304 | 1.172 | 1.064 | 1800 | NR | NR | 1800 | 10 | NR | ? | 10 | ~ | ~ | ~ | ~ | ~ | ~ | ~ | ~ | 5 | Increased critical velocity | Myrick and Cech 2000 | ~ | ~ | ~ | ~ | Wild caught Tributaries of Sacramento River California USA
Lavinia exilicauda | Hitch | Prolonged | NR | NR | 57 | cm/s | M | 3 | SE | TL | NR | NR | 23.7 | 1.26 | SE | cm | 0.304 | 1.172 | 1.064 | 1800 | NR | NR | 1800 | 10 | NR | ? | 20 | ~ | ~ | ~ | ~ | ~ | ~ | ~ | ~ | 8 | Increased critical velocity | Myrick and Cech 2000 | ~ | ~ | ~ | ~ | Wild caught Tributaries of Sacramento River California USA
Lepomis gibbosus | Pumpkinseed | Prolonged | NR | NR | 37.2 | cm/s | M | NR | ~ | TL | NR | NR | 12.7 | 0.27 | SE | cm | 0.4406 | 1.238 | 1 | 3600 | NR | NR | 3600 | 6.1 | NR | ? | 20 | ~ | ~ | ~ | ~ | ~ | ~ | ~ | ~ | 6 | Increased critical velocity | Brett and Sutherland 1965 | ~ | ~ | ~ | ~ | Wild caught in Prospect Lake Victoria British Columbia Canada
Lepomis megalotis | Longear sunfish | Prolonged | NR | NR | 19 | cm/s | NR | NR | ~ | TL | 59 | 136 | 94.7 | 20.5 | SD | cm | 0.35662 | 1.1826 | 1.0342 | 840 | NR | NR | NR | NR | 840 | ? | 17.9 to 20.1 | ~ | ~ | ~ | ~ | ~ | ~ | ~ | ~ | 19 | 100 % of fish still swimming after 14 minutes | Layher and Ralston unpublished undated | ~ | ~ | Layher swam fish at a fixed velocities of (cm/s): 16; 19; 22; 33; 39 and recorded percent still swimming at 2 minute intervals from 2 to 14 minutes. | At 22 cm/s between 91 and 82 percent of fish swam the entire 14 minutes. No fish was able to maintain 39 cm/s for 4 minutes. | ~
Lepomis megalotis | Longear sunfish | Prolonged | NR | NR | 22 | cm/s | NR | NR | ~ | TL | 59 | 136 | 93.9 | 26.2 | SD | cm | 0.35662 | 1.1826 | 1.0342 | 480 | NR | NR | NR | NR | 480 | ? | 17.9 to 20.1 | ~ | ~ | ~ | ~ | ~ | ~ | ~ | ~ | 11 | 91% of fish still swimming after 8 minutes | Layher and Ralston unpublished undated | ~ | ~ | ~ | ~ | ~
Lepomis megalotis | Longear sunfish | Prolonged | NR | NR | 33 | cm/s | NR | NR | ~ | TL | 56 | 132 | 81.6 | 20.8 | SD | cm | 0.35662 | 1.1826 | 1.0342 | 120 | NR | NR | NR | NR | 120 | ? | 17.9 to 20.1 | ~ | ~ | ~ | ~ | ~ | ~ | ~ | ~ | 16 | 88% of fish still swimming after 2 minutes | Layher and Ralston unpublished undated | ~ | ~ | ~ | ~ | ~
Lepomis megalotis | Longear sunfish | Prolonged | NR | NR | 39 | cm/s | NR | NR | ~ | TL | 57 | 135 | 88.9 | 25.3 | SD | cm | 0.35662 | 1.1826 | 1.0342 | 120 | NR | NR | NR | NR | 120 | ? | 17.9 to 20.1 | ~ | ~ | ~ | ~ | ~ | ~ | ~ | ~ | 14 | 42% of fish still swimming after 2 minutes | Layher and Ralston unpublished undated | ~ | ~ | ~ | ~ | ~
Leucaspius delineatus | Leucaspius | Prolonged | NR | NR | 38.6 | cm/s | M | NR | ~ | TL | NR | NR | 5.1 | NR | ~ | cm | 0.188 | 1.147 | 1.059 | 180 | NR | NR | 180 | 6.7 | NR | ? | 18 | ~ | ~ | ~ | ~ | ~ | ~ | ~ | ~ | 38 | Increased critical velocity | Stahlberg and Peckmann 1987 | ~ | ~ | ~ | ~ | Wild caught in streams 10 km south of Braunsch F.R. Germany
Leuciscus leuciscus | Common dace | Burst | NR | NR | Calculated | cm/s | NR | NR | ~ | TL | 10 | 21.4 | 15.5 | 4.1 | SD | cm | 0.22843 | 1.1726 | 1.0884 | 20 | NR | NR | NR | NR | NR | ? | NR | V=11.48 TL^0.97 t^-0.33 V(m/s); TL(m); t(s) | 11.48 | 0.97 | 0.33 | ~ | ~ | ~ | N | 7 | Bursts induced by mild electric shock | Hunter and Mayor 1986 | Bainbridge 1960 | ~ | Bainbridge (1960) tested time to exhaustion between 1 and 20 seconds. The user may validly enter times to exhaustion between 1 and 20 seconds - the full range of burst swimming. | ~ | ~
Leuciscus leuciscus | Common dace | Burst | 46 | 90 | 68 | cm/s | NR | NR | ~ | TL | 10 | 21.4 | 15.5 | 4.1 | SD | cm | 0.22843 | 1.1726 | 1.0884 | 20 | NR | NR | NR | NR | NR | ? | NR | ~ | ~ | ~ | ~ | ~ | ~ | ~ | ~ | 7 | Bursts induced by mild electric shock | Beamish 1978 | Bainbridge 1960 | ~ | Bainbridge (1960) induced burst speed with electric shock and measured speeds at arbitrary times of 1; 2; 5; 10; 15; 20 seconds using an oscilloscope. | ~ | ~
Leuciscus leuciscus | Common dace | Burst | 110 | 240 | 175 | cm/s | NR | NR | ~ | TL | 10 | 21.4 | 15.5 | 4.1 | SD | cm | 0.22843 | 1.1726 | 1.0884 | 1 | NR | NR | NR | NR | NR | ? | 14 | ~ | ~ | ~ | ~ | ~ | ~ | ~ | ~ | 7 | Bursts induced by mild electric shock | Beamish 1978 | Bainbridge 1960 | ~ | Bainbridge (1960) induced burst speed with electric shock and measured speeds at arbitrary times of 1; 2; 5; 10; 15; 20 seconds using an oscilloscope. | ~ | ~
Lota lota | Burbot | Burst | 36 | 121 | 61 | cm/s | R | NR | ~ | NR | 20 | 70 | NR | NR | ~ | cm | 0.12565 | 1.086 | 1 | 10 | NR | NR | NR | NR | NR | ? | NR | ~ | ~ | ~ | ~ | ~ | ~ | ~ |  | NR | Not reported | Bell 1991 | Jones et al. 1974 | ~ | Bell 1991 cites Jones et al. 1974 as the data source and states that 'Alaska data used to extend swimming speed to darting level'; it is not clear how Alaska data was used to estimate burst swimming speeds. | Fish length assumed to be total length. The swimming speed reported is the center of the range reported by Bell 1991 | ~
Lota lota | Burbot | Prolonged | NR | NR | Calculated | cm/s | NR | NR | ~ | FL | 12 | 62 | NR | NR | ~ | cm | 0.12565 | 1.086 | 1 | 600 | NR | NR | 600 | 10 | NR | ? | 7 to 20 | V=30.6 FL^0.07 V(cm/s); FL(cm) | ~ | ~ | ~ | 30.6 | 0.07 | ~ | ~ | 56 | Increased critical velocity | Jones et al. 1974 | ~ | ~ | Length-velocity correlation coefficient was not significant; caution should be used when using the regression equation. | ~ | ~
Lota lota | Burbot | Prolonged | NR | NR | Calculated | cm/s | NR | NR | ~ | FL | 10 | 70 | NR | NR | ~ | cm | 0.12565 | 1.086 | 1 | 600 | NR | NR | 600 | 10 | NR | ? | 7 to 20 | V=2.23 TL^0.07 t^-0.26 V(m/s); TL(m); t(s) | ~ | ~ | ~ | 2.23 | 0.07 | 0.26 | Y | 53 | Increased critical velocity | Hunter and Mayor 1986 | Jones et al. 1974 | ~ | Hunter and Mayor 1986 used an assumed beta (not clear how it was derived). Length-velocity correlation coefficient was not significant; caution should be used when using the regression equation. | ~ | ~
Micropterus dolomieui | Smallmouth bass | Prolonged | 50 | 118 | Calculated | cm/s | NR | NR | ~ | TL | 26.2 | 37.8 | NR | NR | ~ | cm | 0.26711 | 1.2077 | 1.0363 | 600 | NR | NR | 600 | 1 to 1.5 body lengths/s | NR | ? | 15 to 20 | V=1.85 TL^ 0.7626 V(m/s); TL(m) | ~ | ~ | ~ | 1.85 | 0.7626 | ~ | ~ | 11 | Increased critical velocity | Bunt et al. 1999 | ~ | ~ | The relationship between swim speed and fish length was significant. The formula is valid for length range and time to exhaustion reported. The formula was converted from fish length in mm to m. | This is the formula Bunt (1999) gave for length in millimeters V =0.009534 L ^0.7626 | ~
Micropterus salmoides | Largemouth bass | Prolonged | NR | NR | 50 | cm/s | ME | NR | ~ | FL | 9 | 12 | 10.4 | NR | ~ | cm | 0.28534 | 1.155 | 1.0287 | 300 | NR | NR | 300 | 10 | NR | ? | 25 | ~ | ~ | ~ | ~ | ~ | ~ | ~ | ~ | 5 | Increased critical velocity | Farlinger and Beamish 1977 | ~ | ~ | The formula given in the paper did not match the discussion or the graph. The sign before the last set of numbers was changed (i.e. from ...+ 0.00061 (delta V)^2 to …- 0.00061 (delta V)^2. | ~ | Wild caught small pond near Stratford Ontario Canada
Micropterus salmoides | Largemouth bass | Prolonged | NR | NR | 47.4 | cm/s | ME | NR | ~ | FL | 9 | 12 | 10.4 | NR | ~ | cm | 0.28534 | 1.155 | 1.0287 | 600 | NR | NR | 600 | 10 | NR | ? | 25 | ~ | ~ | ~ | ~ | ~ | ~ | ~ | ~ | 5 | Increased critical velocity | Farlinger and Beamish 1977 | ~ | ~ | ~ | ~ | Wild caught small pond near Stratford Ontario Canada
Micropterus salmoides | Largemouth bass | Prolonged | NR | NR | 39.9 | cm/s | ME | NR | ~ | FL | 9 | 12 | 10.4 | NR | ~ | cm | 0.28534 | 1.155 | 1.0287 | 1800 | NR | NR | 1800 | 10 | NR | ? | 25 | ~ | ~ | ~ | ~ | ~ | ~ | ~ | ~ | 5 | Increased critical velocity | Farlinger and Beamish 1977 | ~ | ~ | ~ | ~ | Wild caught small pond near Stratford Ontario Canada
Micropterus salmoides | Largemouth bass | Prolonged | NR | NR | 35.4 | cm/s | ME | NR | ~ | FL | 9 | 12 | 10.4 | NR | ~ | cm | 0.28534 | 1.155 | 1.0287 | 3600 | NR | NR | 3600 | 10 | NR | ? | 25 | ~ | ~ | ~ | ~ | ~ | ~ | ~ | ~ | 5 | Increased critical velocity | Farlinger and Beamish 1977 | ~ | ~ | ~ | ~ | Wild caught small pond near Stratford Ontario Canada
Micropterus salmoides | Largemouth bass | Prolonged | NR | NR | Calculated | cm/s | NR | NR | ~ | TL | NR | NR | 21.6 | 3.5 | SD | cm | 0.28534 | 1.155 | 1.0287 | 1800 | NR | NR | 1800 | 10 | NR | ? | 10 | Log(V)=0.9342 + 0.0303TL V(cm/s); TL(cm) | ~ | ~ | ~ | 0.9342 | 0.0303 | ~ | ~ | 15 | Increased critical velocity | Beamish 1970 | ~ | ~ | ~ | ~ | Wild caught small lake near Shakespeare Ontario Canada
Micropterus salmoides | Largemouth bass | Prolonged | NR | NR | Calculated | cm/s | NR | NR | ~ | TL | NR | NR | 22.5 | 4 | SD | cm | 0.28534 | 1.155 | 1.0287 | 1800 | NR | NR | 1800 | 10 | NR | ? | 15 | Log(V)=1.2068 + 0.021TL V(cm/s); TL(cm) | ~ | ~ | ~ | 1.2068 | 0.021 | ~ | ~ | 15 | Increased critical velocity | Beamish 1970 | ~ | ~ | ~ | ~ | Wild caught small lake near Shakespeare Ontario Canada
Micropterus salmoides | Largemouth bass | Prolonged | NR | NR | Calculated | cm/s | NR | NR | ~ | TL | NR | NR | 19.7 | 3.7 | SD | cm | 0.28534 | 1.155 | 1.0287 | 1800 | NR | NR | 1800 | 10 | NR | ? | 20 | Log(V)=1.4465 + 0.0137TL V(cm/s); TL(cm) | ~ | ~ | ~ | 1.4465 | 0.0137 | ~ | ~ | 15 | Increased critical velocity | Beamish 1970 | ~ | ~ | ~ | ~ | Wild caught small lake near Shakespeare Ontario Canada
Micropterus salmoides | Largemouth bass | Prolonged | NR | NR | Calculated | cm/s | NR | NR | ~ | TL | NR | NR | 20 | 5.1 | SD | cm | 0.28534 | 1.155 | 1.0287 | 1800 | NR | NR | 1800 | 10 | NR | ? | 25 | Log(V)=1.5023 + 0.0117TL V(cm/s); TL(cm) | ~ | ~ | ~ | 1.5023 | 0.0117 | ~ | ~ | 15 | Increased critical velocity | Beamish 1970 | ~ | ~ | ~ | ~ | Wild caught small lake near Shakespeare Ontario Canada
Micropterus salmoides | Largemouth bass | Prolonged | NR | NR | Calculated | cm/s | NR | NR | ~ | TL | NR | NR | 22.4 | 3.1 | SD | cm | 0.28534 | 1.155 | 1.0287 | 1800 | NR | NR | 1800 | 10 | NR | ? | 30 | Log(V)=1.5008 + 0.012TL V(cm/s); TL(cm) | ~ | ~ | ~ | 1.5008 | 0.012 | ~ | ~ | 15 | Increased critical velocity | Beamish 1970 | ~ | ~ | ~ | ~ | Wild caught small lake near Shakespeare Ontario Canada
Micropterus salmoides | Largemouth bass | Prolonged | NR | NR | Calculated | cm/s | NR | NR | ~ | TL | NR | NR | 21.2 | 3 | SD | cm | 0.28534 | 1.155 | 1.0287 | 1800 | NR | NR | 1800 | 10 | NR | ? | 35 | Log(V)=1.3968 + 0.0139TL V(cm/s); TL(cm) | ~ | ~ | ~ | 1.3968 | 0.0139 | ~ | ~ | 15 | Increased critical velocity | Beamish 1970 | ~ | ~ | ~ | ~ | Wild caught small lake near Shakespeare Ontario Canada
Morone saxatilis | Striped bass | Burst | 11 | 18.3 | 14.6 | cm/s | R | NR | ~ | NR | NR | NR | 1.3 | NR | ~ | cm | 0.24691 | 1.1574 | 1.0498 | 10 | NR | NR | NR | NR | NR | ? | NR | ~ | ~ | ~ | ~ | ~ | ~ | ~ | ~ | NR | Not reported | Bell 1991 | No data reference | ~ | The reported swim speed is the center of the range reported by Bell 1991. Fish length assumed to be total length. | Fish length assumed to be total length. | Unknown
Morone saxatilis | Striped bass | Burst | 15.8 | 30.4 | 23.2 | cm/s | R | NR | ~ | NR | NR | NR | 2.5 | NR | ~ | cm | 0.24691 | 1.1574 | 1.0498 | 10 | NR | NR | NR | NR | NR | ? | NR | ~ | ~ | ~ | ~ | ~ | ~ | ~ | ~ | NR | Not reported | Bell 1991 | No data reference | ~ | The reported swim speed is the center of the range reported by Bell 1991. Fish length assumed to be total length. | Fish length assumed to be total length. | Unknown
Morone saxatilis | Striped bass | Burst | 33.5 | 61 | 47.2 | cm/s | R | NR | ~ | NR | NR | NR | 5.1 | NR | ~ | cm | 0.24691 | 1.1574 | 1.0498 | 10 | NR | NR | NR | NR | NR | ? | NR | ~ | ~ | ~ | ~ | ~ | ~ | ~ | ~ | NR | Not reported | Bell 1991 | No data reference | ~ | The reported swim speed is the center of the range reported by Bell 1991. Fish length assumed to be total length. | Fish length assumed to be total length. | Unknown
Morone saxatilis | Striped bass | Burst | 64 | 152.4 | 108.2 | cm/s | R | NR | ~ | NR | NR | NR | 12.7 | NR | ~ | cm | 0.24691 | 1.1574 | 1.0498 | 10 | NR | NR | NR | NR | NR | ? | NR | ~ | ~ | ~ | ~ | ~ | ~ | ~ | ~ | NR | Not reported | Bell 1991 | No data reference | ~ | The reported swim speed is the center of the range reported by Bell 1991. Fish length assumed to be total length. | Fish length assumed to be total length. | Unknown
Morone saxatilis | Striped bass | Prolonged | NR | NR | Calculated | cm/s | NR | NR | ~ | NR | 2.5 | 11.5 | NR | NR | ~ | cm | 0.24691 | 1.1574 | 1.0498 | 600 | 600 | 600 | NR | NR | 600 OR 1800 | ? | 22 | V=22.11 TL^0.58 t^-0.30 V(m/s); TL(m); t(s) | ~ | ~ | ~ | 22.11 | 0.58 | 0.3 | N | 1000 to 90 (see comments | Fixed velocity test recorded number of fish swimming after 10 minutes or 30 minutes | Hunter and Mayor 1986 | Kerr 1953 | ~ | Number of fish tested varied by size range tested: length = 7.6-14.0 n = 1000; length = 8.9-14.0 n=680; length = 1.9-2.3 or 2.5-7.6 n=90. | Fish length assumed to be total length. | ~
Morone saxatilis | Striped bass | Prolonged | 3 | 10.7 | 6.9 | cm/s | R | NR | ~ | NR | NR | NR | 1.3 | NR | ~ | cm | 0.24691 | 1.1574 | 1.0498 | 1800 | NR | NR | NR | NR | NR | ? | NR | ~ | ~ | ~ | ~ | ~ | ~ | ~ | ~ | NR | Not reported | Bell 1991 | No data reference | ~ | The reported swim speed is the center of the range reported by Bell 1991. Fish length assumed to be total length. | Fish length assumed to be total length. | Unknown
Morone saxatilis | Striped bass | Prolonged | 3 | 15.5 | 9.3 | cm/s | R | NR | ~ | NR | NR | NR | 2.5 | NR | ~ | cm | 0.24691 | 1.1574 | 1.0498 | 1800 | NR | NR | NR | NR | NR | ? | NR | ~ | ~ | ~ | ~ | ~ | ~ | ~ | ~ | NR | Not reported | Bell 1991 | No data reference | ~ | The reported swim speed is the center of the range reported by Bell 1991. Fish length assumed to be total length. | Fish length assumed to be total length. | Unknown
Morone saxatilis | Striped bass | Prolonged | 7.6 | 30.4 | 19.1 | cm/s | R | NR | ~ | NR | NR | NR | 5.1 | NR | ~ | cm | 0.24691 | 1.1574 | 1.0498 | 1800 | NR | NR | NR | NR | NR | ? | NR | ~ | ~ | ~ | ~ | ~ | ~ | ~ | ~ | NR | Not reported | Bell 1991 | No data reference | ~ | The reported swim speed is the center of the range reported by Bell 1991. Fish length assumed to be total length. | Fish length assumed to be total length. | Unknown
Mylopharodon conocephalus | Hardhead | Prolonged | NR | NR | 51.1 | cm/s | M | 3.2 | SE | TL | NR | NR | 25.03 | 1.26 | SE | cm | 0.173 | 1.234 | 1.091 | 1800 | NR | NR | 1800 | 10 | NR | ? | 10 to 20 | ~ | ~ | ~ | ~ | ~ | ~ | ~ | ~ | 29 | Increased critical velocity | Myrick and Cech 2000 | ~ | ~ | Pooled mean and standard errors were calculated from data - given no significant differences were found. Pooled mean and variance see Zarr (1984) pages 132 and 125 respectively. | ~ | Wild caught Tributaries of Sacramento River California USA
Noemacheilus barbatula | Stone loach | Prolonged | NR | NR | 60.8 | cm/s | M | NR | ~ | TL | NR | NR | 11 | NR | ~ | cm | 0.139 | 1.153 | 1.007 | 180 | NR | NR | 180 | 6.7 | NR | ? | 18 | ~ | ~ | ~ | ~ | ~ | ~ | ~ | ~ | 32 | Increased critical velocity | Stahlberg and Peckmann 1987 | ~ | ~ | ~ | ~ | Wild caught in streams 10 km south of Braunsch F.R. Germany
Notemigonus crysoleucas | Golden shiner | Prolonged | 30.9 | 71.3 | Calculated | cm/s | M | 10.82 | SD | TL | 3.9 | 11 | 6.7 | 2.22 | SD | cm | 0.304 | 1.172 | 1.064 | 1800 | NR | NR | 120 | small increments of velocity were used' | NR | ? | NR | V=17.16 + 4.08 TL V(cm/s); TL(cm) | ~ | ~ | ~ | 17.16 | 4.08 | ~ | ~ | 46 | Gradually increased velocity until fish 'had difficulty' holding their position | Layher 1993 unpublished | ~ | ~ | Layher (1993) reports that he believes that velocities corresponding to 'difficulty holding' could be maintained for 'some time'; and fish would assuredly be able to traverse the short distances involved in passing through culverts. | ~ | ~
Notropis boops | Bigeye shiner | Prolonged | NR | NR | 26 | cm/s | R | NR | ~ | TL | 50 | 78 | 62.3 | 7.3 | SD | cm | 0.17924 | 1.185 | 1.082 | 600 | NR | NR | NR | NR | 600 | ? | 17.9 to 20.1 | ~ | ~ | ~ | ~ | ~ | ~ | ~ | ~ | 20 | Fixed velocity test. Endpoint 100% of 20 fish still swimming after 10 minutes | Layher and Ralston [not dated] | ~ | ~ | ~ | ~ | ~
Notropis boops | Bigeye shiner | Prolonged | NR | NR | 33 | cm/s | R | NR | ~ | TL | 54 | 73 | 60.6 | 5.2 | SD | cm | 0.17924 | 1.185 | 1.082 | 600 | NR | NR | NR | NR | 600 | ? | 17.9 to 20.1 | ~ | ~ | ~ | ~ | ~ | ~ | ~ | ~ | 20 | Fixed velocity test. Endpoint 90% of 20 fish still swimming after 10 minutes | Layher and Ralston [not dated] | ~ | ~ | ~ | ~ | ~
Notropis boops | Bigeye shiner | Prolonged | NR | NR | 36 | cm/s | R | NR | ~ | TL | 49 | 73 | 62.3 | 6.9 | SD | cm | 0.17924 | 1.185 | 1.082 | 240 | NR | NR | NR | NR | 240 | ? | 17.9 to 20.1 | ~ | ~ | ~ | ~ | ~ | ~ | ~ | ~ | 20 | Fixed velocity test. Endpoint 95% of 20 fish still swimming after 4 minutes | Layher and Ralston [not dated] | ~ | ~ | ~ | ~ | ~
Notropis boops | Bigeye shiner | Prolonged | NR | NR | 39 | cm/s | R | NR | ~ | TL | 53 | 78 | 63.3 | 6.5 | SD | cm | 0.17924 | 1.185 | 1.082 | 120 | NR | NR | NR | NR | 120 | ? | 17.9 to 20.1 | ~ | ~ | ~ | ~ | ~ | ~ | ~ | ~ | 20 | Fixed velocity test. Endpoint 90% of 20 fish still swimming after 2 minutes | Layher and Ralston [not dated] | ~ | ~ | ~ | ~ | ~
Oncorhynchus clarkii | Cutthroat trout | Burst | 183 | 411.5 | 304.5 | cm/s | R | NR | ~ | NR | NR | NR | NR | NR | ~ | NR | 0.2107 | 1.1321 | 1.0232 | 10 | NR | NR | NR | NR | NR | Y | NR | ~ | ~ | ~ | ~ | ~ | ~ | ~ | ~ | NR | Not reported | Bell 1991 | No data reference | ~ | The swimming speed report is the center of the range reported by Bell 1991. | ~ | Unknown
Oncorhynchus clarkii | Cutthroat trout | Burst | NR | NR | 100 | cm/s | R | NR | ~ | TL | 22.4 | 42.6 | NR | NR | ~ | cm | 0.2107 | 1.1321 | 1.0232 | 20 | 10 | 20 | NR | NR | NR | ? | NR | ~ | ~ | ~ | ~ | ~ | ~ | ~ | ~ | 39 | timed fish migrating through a culvert | Belford and Gould 1989 | Belford and Gould 1989 | ~ | Authors report passage lengths beyond 10 meters fish used prolonged rather than burst speeds. Estimated time to exhaustion from swim speed and passage length. | No fish passed when water velocity in the culvert was 120 cm/s or when water depth decreased from 8 cm to 4 cm. | ~
Oncorhynchus clarkii | Cutthroat trout | Prolonged | 61 | 182 | 121.9 | cm/s | R | NR | ~ | NR | NR | NR | NR | NR | ~ | NR | 0.2107 | 1.1321 | 1.0232 | 1800 | NR | NR | NR | NR | NR | Y | NR | ~ | ~ | ~ | ~ | ~ | ~ | ~ | ~ | NR | Not reported | Bell 1991 | No data reference | ~ | The swimming speed report is the center of the range reported by Bell 1991. | ~ | Unknown
Oncorhynchus clarkii | Coastal cutthroat trout | Prolonged | NR | NR | 59.27 | cm/s | M | 2.04 | SE | FL | NR | NR | 88.6 | 7.7 | SD | cm | 0.2107 | 1.1321 | 1.0232 | 900 | NR | NR | 900 | 1 body length/second | NR | Y | 10 to 19 | ~ | ~ | ~ | ~ | ~ | ~ | ~ | ~ | 13 | Increased critical velocity | Hawkins and Quinn 1996 | Hawkins and Quinn 1996 | ~ | These data are from cutthroat trout obtained from the Washington State Hatchery at Aberdeen Washington. They originated from anadromous fish. | Data were reported in body lengths/second - for use in FishXing they were converted to cm/second using the average length of the fish tested | ~
Oncorhynchus clarkii | Coastal cutthroat trout | Prolonged | NR | NR | 49.99 | cm/s | M | 1.34 | SE | FL | NR | NR | 89.6 | 12 | SD | cm | 0.2107 | 1.1321 | 1.0232 | 900 | NR | NR | 900 | 1 body length/second | NR | Y | 10 to 19 | ~ | ~ | ~ | ~ | ~ | ~ | ~ | ~ | 23 | Increased critical velocity | Hawkins and Quinn 1996 | Hawkins and Quinn 1996 | ~ | These data are from cutthroat trout obtained from the Washington State Hatchery at Shelton Washington. They originated from anadromous fish | Data were reported in body lengths/second - for use in FishXing they were converted to cm/second using the average length of the fish tested | ~
Oncorhynchus clarkii X O mykiss hybrid | Coastal cutthroat trout X rainbow hybrid | Prolonged | NR | NR | 63.03 | cm/s | M | 1 | SE | FL | NR | NR | 87.6 | 11 | SD | cm | 0.2107 | 1.1321 | 1.0232 | 900 | NR | NR | 900 | 1 body length/second | NR | Y | 10 to 19 | ~ | ~ | ~ | ~ | ~ | ~ | ~ | ~ | 31 | Increased critical velocity | Hawkins and Quinn 1996 | Hawkins and Quinn 1996 | ~ | These data are from cutthroat trout obtained from the Washington State Hatchery at Aberdeen Washington. They originated from anadromous fish. They were crossed with steelhead from Washington State Hatchery at Aberdeen. | Tests also done with Shelton cutthroat trout X Aberdeen steelhead the results were not significantly different. | ~
Oncorhynchus gorbuscha | Pink salmon | Burst | 234.7 | 457.2 | 346 | cm/s | See Comments | NR | ~ | NR | NR | NR | NR | NR | ~ | NR | 0.22843 | 1.1151 | 1.0278 | 5 | NR | NR | NR | NR | NR | Y | NR | ~ | ~ | ~ | ~ | ~ | ~ | ~ | ~ | NR | Swimming speeds estimated from leap heights of 3 to 4 feet. | Powers and Orsborn 1985 (part 4 of 4) | ~ | ~ | The burst speeds were derived from estimates of observed jump heights of 3 to 4 feet and should be used with caution. | ~ | Not reported
Oncorhynchus gorbuscha | Pink salmon | Prolonged | NR | NR | Calculated | cm/s | NR | NR | ~ | TL | 49.4 | 60.7 | 54.89 | 2.45 | SD | cm | 0.22843 | 1.1151 | 1.0278 | 12000 | NR | NR | NR | NR | 72 to 12000 | Y | 20±1 | V=4.08 TL^0.55 t^-0.08 V(m/s); TL(m); t(s) | ~ | ~ | ~ | 4.08 | 0.55 | 0.08 | N | 54 | Fixed velocity test recorded time to fatigue between 72 and 12000 sec | Hunter and Mayor 1986 | Brett 1982 | ~ | ~ | ~ | Wild fish from the Cheakamus River British Columbia Canada
Oncorhynchus gorbuscha | Pink salmon | Prolonged | 89 | 173.2 | 123.3 | cm/s | M | 12.5 | SE | FL | NR | NR | 52.7 | 2.5 | SD | cm | 0.22843 | 1.1151 | 1.0278 | 1200 | NR | NR | 1200 | 0.15 body lengths per second | NR | Y | 11.3±0.8 | ~ | ~ | ~ | ~ | ~ | ~ | ~ | ~ | 7 | Increased critical velocity | Farrell et al. 2003 | ~ | ~ | ~ | ~ | Wild fish from the British Columbia (B.C.) Hydro's Seton Dam site near Lillooet B.C. Canada
Oncorhynchus gorbuscha | Pink salmon | Prolonged | NR | NR | 16.4 | cm/s | M | 1.54 | SD | FL | 3 | 3.7 | 3.33 | 0.08 | SD | cm | 0.22843 | 1.1151 | 1.0278 | 900 | NR | NR | 900 | 2 to 3 | NR | Y | 10 | ~ | ~ | ~ | ~ | ~ | ~ | ~ | ~ | 7 | Increased critical velocity | Smith and Carpenter 1987 | ~ | ~ | ~ | ~ | Hatchery University of Washington Seattle Washington USA
Oncorhynchus gorbuscha | Pink salmon | Prolonged | NR | NR | 15.5 | cm/s | M | 1.18 | SD | FL | 2.9 | 3.4 | 3.2 | 0.05 | SD | cm | 0.22843 | 1.1151 | 1.0278 | 900 | NR | NR | 900 | 2 to 3 | NR | Y | 7 | ~ | ~ | ~ | ~ | ~ | ~ | ~ | ~ | 8 | Increased critical velocity | Smith and Carpenter 1987 | ~ | ~ | ~ | ~ | Hatchery University of Washington Seattle Washington USA
Oncorhynchus gorbuscha | Pink salmon | Prolonged | NR | NR | 13.5 | cm/s | M | 0.1 | SD | FL | 2.8 | 3.4 | 3.46 | 0.04 | SD | cm | 0.22843 | 1.1151 | 1.0278 | 900 | NR | NR | 900 | 2 to 3 | NR | Y | 4 | ~ | ~ | ~ | ~ | ~ | ~ | ~ | ~ | 8 | Increased critical velocity | Smith and Carpenter 1987 | ~ | ~ | ~ | ~ | Hatchery University of Washington Seattle Washington USA
Oncorhynchus keta | Chum salmon | Burst | 182 | 305 | 244 | cm/s | R | NR | ~ | TL | NR | NR | 76.2 | NR | ~ | cm | 0.26342 | 1.0956 | 1.0171 | 10 | NR | NR | NR | NR | NR | N | NR | ~ | ~ | ~ | ~ | ~ | ~ | ~ | ~ | NR | Fish swam up chute of various velocities in tests of weir designs | Powers and Orsborn 1985 (part 4 of 4) | ~ | ~ | These speeds were observed by Powers and Orsborn (1985) in fish swimming up a chute while they were testing weir designs. Swim speed is the center of the range observed by Powers and Orsborn (1985). | They should not be interpreted as range of burst speeds of which chum are capable. Instead these are speeds that adults were observed to attain while swimming up a chute and were sustained for about 2.3 to 5.5 seconds. Fish length assumed to be TL. Chum | ~
Oncorhynchus keta | Chum salmon | Prolonged | NR | NR | Calculated | cm/s | NR | NR | ~ | FL | 3.8 | 4.8 | 44.2 | NR | ~ | cm | 0.26342 | 1.0956 | 1.0171 | 300 | NR | NR | 300 | 1 to 2 | NR | N | 10 | V=93.59 TL^1.89 V(m/s); TL(m) | ~ | ~ | ~ | 93.59 | 1.89 | ~ | N | 17 | Increased critical velocity | Hunter and Mayor 1986 | Houston 1959 | ~ | Because the time increment is very short 300 s (5 minutes) these speeds will be on the upper end of the prolonged speeds for juveniles of this species. | The formula given by Houston (1959) was Y=1.05L-20.5 (length in mm). Chum salmon need optimum hydraulic conditions to successfully leap (pers com Patrick Powers and Ken Bates 2005). Chum are poor leapers and appear to need optimum hydraulic conditions to | Hatchery Pacific Biological Station Nanaimo British Columbia Canada
Oncorhynchus keta | Chum salmon | Prolonged | 52 | 158 | 158 | cm/s | R | NR | ~ | NR | NR | NR | 76.2 | NR | ~ | cm | 0.26342 | 1.0956 | 1.0171 | 1800 | NR | NR | NR | NR | NR | N | NR | ~ | ~ | ~ | ~ | ~ | ~ | ~ | ~ | ~ | Swim speed estimated from a ratio of burst and prolonged based data from sockeye salmon | Aaserude and Orsborn 1986 | ~ | ~ | This prolonged speed was derived by multiplying the ratio of prolonged/burst speed from sockeye salmon (10.2 fps/20.6 fps = 0.495) by the burst speed of chum salmon (0.495*10.6 fps = 5.2fps or 150 cm/s). | Fish size only reported a ''adults.'' Therefore fish length estimated from size of adults reported in the Powers and Orsborn (1985). Length type not reported assumed to be Total Length. Chum are poor leapers and appear to need optimum hydraulic condit | ~
Oncorhynchus keta | Chum salmon | Prolonged | NR | NR | 18.1 | cm/s | M | 0.56 | SD | FL | NR | NR | 3.82 | 0.038 | SD | cm | 0.26342 | 1.0956 | 1.0171 | 900 | 900 | 900 | 900 | 2 to 3 | NR | N | 10 | ~ | ~ | ~ | ~ | ~ | ~ | ~ | ~ | 8 | Increased critical velocity | Smith and Carpenter 1987 | ~ | ~ | Chum are poor leapers and appear to need optimum hydraulic conditions to make successful leaps. | ~ | Hatchery University of Washington Seattle Washington USA.
Oncorhynchus keta | Chum salmon | Prolonged | NR | NR | 15.4 | cm/s | M | 1.14 | SD | FL | NR | NR | 3.84 | 0.026 | SD | cm | 0.26342 | 1.0956 | 1.0171 | 900 | 900 | 900 | 900 | 2 to 3 | NR | N | 7 | ~ | ~ | ~ | ~ | ~ | ~ | ~ | ~ | 8 | Increased critical velocity | Smith and Carpenter 1987 | ~ | ~ | Chum are poor leapers and appear to need optimum hydraulic conditions to make successful leaps. | ~ | Hatchery University of Washington Seattle Washington USA.
Oncorhynchus keta | Chum salmon | Prolonged | NR | NR | 12.9 | cm/s | M | 0.98 | SD | FL | NR | NR | 3.87 | 0.031 | SD | cm | 0.26342 | 1.0956 | 1.0171 | 900 | 900 | 900 | 900 | 2 to 3 | NR | N | 4 | ~ | ~ | ~ | ~ | ~ | ~ | ~ | ~ | 8 | Increased critical velocity | Smith and Carpenter 1987 | ~ | ~ | Chum are poor leapers and appear to need optimum hydraulic conditions to make successful leaps. | ~ | Hatchery University of Washington Seattle Washington USA.
Oncorhynchus kisutch | Coho salmon | Burst | NR | NR | Calculated | cm/s | NR | NR | ~ | TL | 35.6 | 61 | NR | NR | ~ | cm | 0.24111 | 1.1054 | 1.0169 | 10 | 2.6 | 12.5 | NR | NR | NR | Y | 10 to 19 | V=13.3 TL^0.52 t^-0.65 V(m/s); TL(m); t(s) | 13.3 | 0.52 | 0.65 | ~ | ~ | ~ | N | 5 | Based on tests using two different methods see comments | Hunter and Mayor 1986 | Weaver 1963; Paulik and DeLacy 1957 | Beamish 1978 | Weaver 1963 methods: Maximum observed swimming speed through a 914 cm (30 ft) timing zone; Paulik and DeLacy 1957 methods: continuously increasing velocity over 5 minute period | ~ | Probably both hatchery and wild fish taken from Soos Creek Fisheries Hatchery Washington USA.
Oncorhynchus kisutch | Coho salmon | Burst | 286.5 | 533.4 | 420.6 | cm/s | M | 64.9 | SE | TL | 45.7 | 90.7 | 58.3 | 12.1 | SE | cm | 0.24111 | 1.1054 | 1.0169 | 2.5 | 1.71 | 3.19 | NR | NR | NR | Y | 18.8 to 19.2 | ~ | ~ | ~ | ~ | ~ | ~ | ~ | ~ | 4 | Maximum observed swimming speed through a 30 ft timing zone. | Weaver 1963 | ~ | ~ | I calculated the mean swimming speed and time based on the data in Table 21 page 117 of Weaver (1963). | The four data points are the maximum observed swimming speed from the best performers of all fish tested (n) at a particular velocity over a 30 foot distance. These data likely overestimate burst speeds for the average individual of this species. | ~
Oncorhynchus kisutch | Coho salmon | Burst | 335 | 640 | 488 | cm/s | R | NR | ~ | NR | NR | NR | NR | NR | NR | NR | 0.24111 | 1.1054 | 1.0169 | 1800 | NR | NR | NR | NR | NR | Y | NR | ~ | ~ | ~ | ~ | ~ | ~ | ~ | ~ | NR | Unknown | Bell 1991 | No data reference | ~ | The swimming speed report is the center of the range reported by Bell 1991. | ~ | Unknown
Oncorhynchus kisutch | Coho salmon | Prolonged | NR | NR | Calculated | cm/s | NR | NR | ~ | FL | 4 | 17.8 | NR | NR | ~ | cm | 0.24111 | 1.1054 | 1.0169 | 1800 | NR | NR | NR | NR | NR | Y | 8 to 12 | V=3.02 TL^0.52 t^-0.1 V(m/s); TL(m); t(s) | ~ | ~ | ~ | 3.02 | 0.52 | 0.1 | Y | 11 | Increased velocity tests - using three different methods see comments | Hunter and Mayor 1986 | Glova and McInerney 1977; Davis et al. 1963; Flagg et al. 1983; Howard 1975; Dahlberg et al. 1968 | ~ | Flagg et al. 1983 and Glova and McInerney 1977. Both authors time between increments 60 min 1/5 body lengths/s and 1/8 critical speed respectively. | Howard 1975: time between increments 15 min 0.8 body lengths/s increments; Dahlberg et al. 1968: time between increments 10 min 2.3 cm/s increments; Davis et al. 1963:time between increments 10 & 20 min 2.3 & 4.6 cm/s velocity increments | Hatchery and wild fish from facilities and streams in Oregon and Washington USA
Oncorhynchus kisutch | Coho salmon | Prolonged | NR | NR | Calculated | cm/s | NR | NR | ~ | TL | 4 | 13.3 | NR | NR | ~ | cm | 0.24111 | 1.1054 | 1.0169 | 1800 | NR | NR | NR | NR | NR | Y | 13 to 15 | V=5.67 TL^0.70 t^-0.1 V(m/s); TL(m); t(s) | ~ | ~ | ~ | 5.67 | 0.7 | 0.1 | Y | 8 | Increased velocity tests - using two different methods see comments | Hunter and Mayor 1986 | Glova and McInerney 1977; Davis et al. 1963; Flagg et al. 1983 | ~ | Flagg et al. 1983 and Glova and McInerney 1977. Both authors time between increments 60 min 1/5 body lengths/s and 1/8 critical speed respectively. | Davis et al. 1963:time between increments 10 & 20 min 2.3 & 4.6 cm/s velocity increments | Hatchery and wild fish from facilities and streams in Oregon and Washington USA
Oncorhynchus kisutch | Coho salmon | Prolonged | NR | NR | Calculated | cm/s | NR | NR | ~ | TL | 4 | 13.3 | NR | NR | ~ | cm | 0.24111 | 1.1054 | 1.0169 | 1800 | NR | NR | NR | NR | NR | Y | 18 to 20 | V=5.87 TL^0.70 t^-0.1 V(m/s); TL(m); t(s) | ~ | ~ | ~ | 5.87 | 0.7 | 0.1 | Y | 8 | Increased velocity tests - using three different methods see comments | Hunter and Mayor 1986 | Glova and McInerney 1977; Davis et al. 1963; Dahlberg et al. 1968; Paulik and DeLacy 1957 | Beamish 1978 | Glova and McInerney 1977. Time between increments 60 min 1/8 critical speed | Dahlberg et al. 1968: time between increments 10 min 2.3 cm/s increments; Davis et al. 1963:time between increments 10 & 20 min 2.3 & 4.6 cm/s velocity increments; Paulik and DeLacy 1957 continually increasing velocity over 5 minutes. | Hatchery and wild fish from facilities and streams in Oregon and Washington USA
Oncorhynchus kisutch | Coho salmon | Prolonged | NR | NR | 96.9 | cm/s | M | 1.9 | SE | FL | NR | NR | 59.5 | 1 | SE | cm | 0.24111 | 1.1054 | 1.0169 | 1200 | NR | NR | 1200 | 1.5 body lengths/second | NR | Y | 7.2 to 8.2 | ~ | ~ | ~ | ~ | ~ | ~ | ~ | ~ | 35 | Ramped increased critical velocity | Lee et al. 2003a and Lee et al. 2003b | ~ | ~ | I calculated the mean swimming speed and folk length from data presented in Tables 1 and 3 in Lee et al. 2003a and Table 1 in Lee et al. 2003b. | ~ | Probably both hatchery and wild fish intercepted during upstream migration in Fraser River British Columbia Canada
Oncorhynchus kisutch | Coho salmon | Prolonged | NR | NR | 15.3 | cm/s | M | 0.72 | SD | FL | NR | NR | 3.41 | 0.072 | SD | cm | 0.24111 | 1.1054 | 1.0169 | 900 | NR | NR | 900 | 2 to 3 | NR | Y | 10 | ~ | ~ | ~ | ~ | ~ | ~ | ~ | ~ | 8 | Increased critical velocity | Smith and Carpenter 1987 | ~ | ~ | ~ | ~ | Hatchery University of Washington Seattle Washington USA.
Oncorhynchus kisutch | Coho salmon | Prolonged | NR | NR | 13.1 | cm/s | M | 0.86 | SD | FL | NR | NR | 3.43 | 0.066 | SD | cm | 0.24111 | 1.1054 | 1.0169 | 900 | NR | NR | 900 | 2 to 3 | NR | Y | 7 | ~ | ~ | ~ | ~ | ~ | ~ | ~ | ~ | 8 | Increased critical velocity | Smith and Carpenter 1987 | ~ | ~ | ~ | ~ | Hatchery University of Washington Seattle Washington USA.
Oncorhynchus mykiss | Steelhead | Burst | NR | NR | Calculated | cm/s | NR | NR | ~ | NR | 61 | 81.3 | NR | NR | ~ | cm | 0.22284 | 1.1206 | 1.023 | 10 | 1 | 20 | NR | NR | NR | Y | 7 to 19 | V=12.30 TL^0.62 t ^-0.51 V(m/s); TL(m); t(s) | 12.3 | 0.62 | 0.51 | ~ | ~ | ~ | N | 7 | Swam fish through an experimental bypass fishway at Bonneville Dam Washington | Hunter and Mayor 1986 | Weaver 1963; Paulik and DeLacy 1957 | Beamish 1978 | The data for this velocity formula were from the fastest fish tested - so the upper speeds are probably faster than most steelhead can swim. | I choose to use 5 seconds as the time to exhaustion because at 10 seconds the speeds were in the prolonged swim speed range | ~
Oncorhynchus mykiss | Steelhead | Burst | NR | NR | Calculated | cm/s | NR | NR | ~ | TL | 10.3 | 81.3 | NR | NR | ~ | cm | 0.22284 | 1.1206 | 1.023 | 10 | 1 | 20 | NR | NR | NR | Y | 7 to 19 | V=12.81 TL^1.07 t ^-0.48 V(m/s); TL(m); t(s) | 12.81 | 1.07 | 0.48 | ~ | ~ | ~ | N | 31 | Data from different tests: fish swum through a fishway increasing velocity and electric shock to induce bursts. | Hunter and Mayor 1986 | Bainbridge 1960; Weaver 1963; Paulik and DeLacy 1957 | Beamish 1978 | The data for this velocity formula includes both European rainbow and steelhead from Washington (USA). Data from differing methods were combined reducing the confidence the user should have in this formula. | I choose to use 5 seconds as the time to exhaustion because at 10 seconds the speeds were in the prolonged swim speed range | ~
Oncorhynchus mykiss | Steelhead | Burst | 427 | 822 | 620 | cm/s | R | NR | ~ | NR | 60.6 | 82.3 | NR | NR | ~ | cm | 0.22284 | 1.1206 | 1.023 | 10 | NR | NR | NR | NR | NR | Y | NR | ~ | ~ | ~ | ~ | ~ | ~ | ~ | ~ | NR | Not reported | Bell 1991 | No data reference | ~ | Bell (1991) cites several unpublished reports from the 1950s that were unavailable. The methods used to develop these swim speeds is unknown. | Fish length assumed to be total length. | ~
Oncorhynchus mykiss | Rainbow trout | Prolonged | 47.1 | 83.2 | 66.57 | cm/s | M | 6.29 | SE | FL | 27.5 | 36.5 | 30.58 | 1.27 | SE | cm | 0.22284 | 1.1206 | 1.023 | 600 | NR | NR | 600 | 10 | NR | Y | 12 | ~ | ~ | ~ | ~ | ~ | ~ | ~ | ~ | 6 | Increased critical velocity | Jones et al. 1974 | ~ | ~ | Jones et al. 1974 tested wild and hatchery and found wild fish had a swim speed range and standard error that were twice those of hatchery fish. Concluded variability in wild fish inherent. | ~ | Wild
Oncorhynchus mykiss | Rainbow trout | Prolonged | NR | NR | 76.7 | cm/s | M | 1.78 | SE | TL | NR | NR | 35.79 | 0.44 | SE | cm | 0.22284 | 1.1206 | 1.023 | 1800 | NR | NR | 1800 | 0.25 bl/s | NR | Y | 7 to 10 | ~ | ~ | ~ | ~ | ~ | ~ | ~ | ~ | 7 | Increased critical velocity | Burgetz et al. 1998 | ~ | ~ | ~ | ~ | Resident hatchery
Oncorhynchus mykiss | Rainbow trout | Prolonged | NR | NR | 68.9 | cm/s | M | 2.96 | SE | FL | NR | NR | 37.8 | 0.67 | SE | cm | 0.22284 | 1.1206 | 1.023 | 1800 | NR | NR | 1800 | 0.2 bl/s | NR | Y | 5.5 to 8 | ~ | ~ | ~ | ~ | ~ | ~ | ~ | ~ | 11 | Increased critical velocity | Jain et al. 1997 | ~ | ~ | The critical velocity was calculated from the mean of the three tests using Ucrit protocols means lengths were also calculated from the three means provided for fish used in the Ucrit protocol. | ~ | Resident
Oncorhynchus mykiss | Rainbow trout | Prolonged | NR | NR | 65.9 | cm/s | M | 2.18 | SE | TL | NR | NR | 10.9 | 0.35 | SE | cm | 0.22284 | 1.1206 | 1.023 | 1200 | NR | NR | 1200 | 9 | NR | Y | 11.9 | ~ | ~ | ~ | ~ | ~ | ~ | ~ | ~ | 15 | Increased critical velocity | Jones 1971 | ~ | ~ | ~ | ~ | Resident hatchery
Oncorhynchus mykiss | Rainbow trout | Prolonged | NR | NR | 79.2 | cm/s | M | 2.75 | SE | TL | NR | NR | 12.5 | 0.35 | SE | cm | 0.22284 | 1.1206 | 1.023 | 1200 | NR | NR | 1200 | 9 | ~ | Y | 22.6 | ~ | ~ | ~ | ~ | ~ | ~ | ~ | ~ | 14 | Increased critical velocity | Jones 1971 | ~ | ~ | ~ | ~ | Resident hatchery
Oncorhynchus mykiss | Steelhead | Prolonged | 150 | 440 | 230 | cm/s | R | NR | ~ | NR | 60.6 | 82.3 | NR | NR | ~ | cm | 0.22284 | 1.1206 | 1.023 | 1800 | NR | NR | NR | NR | NR | Y | NR | ~ | ~ | ~ | ~ | ~ | ~ | ~ | ~ | NR | Not reported | Bell 1991 | No data reference | ~ | Bell (1991) cites several unpublished reports from the 1950s that were unavailable. The methods used to develop these swim speeds is unknown. | Fish length assumed to be total length. | ~
Oncorhynchus mykiss | Steelhead | Prolonged | 47.1 | 83.2 | 66.6 | cm/s | M | 6.29 | SE | FL | 27.5 | 36.5 | 30.58 | 1.27 | SE | cm | 0.22284 | 1.1206 | 1.023 | 600 | NR | NR | 600 | 10 | NR | Y | 12 to 13 | ~ | ~ | ~ | ~ | ~ | ~ | ~ | ~ | 6 | Increased critical velocity | Jones et al. 1974 | ~ | ~ | Jones et al. (1974) tested hatchery and wild steelhead to determine whether the extreme swim speed variability was due to handling stress or was inherent in wild populations - they concluded the variability was inherent in wild populations. | ~ | Wild
Oncorhynchus mykiss | Steelhead | Prolonged | 83.3 | 97.9 | 91 | cm/s | M | 2.47 | SE | FL | 31 | 34.5 | 35.8 | 1.2 | SE | cm | 0.22284 | 1.1206 | 1.023 | 600 | NR | NR | 600 | 10 | NR | Y | 12 to 13 | ~ | ~ | ~ | ~ | ~ | ~ | ~ | ~ | 6 | Increased critical velocity | Jones et al. 1974 | ~ | ~ | Jones et al. (1974) tested hatchery and wild steelhead to determine whether the extreme swim speed variability was due to handling stress or was inherent in wild populations - they concluded the variability was inherent in wild populations. | ~ | Hatchery
Oncorhynchus mykiss | Steelhead | Prolonged | NR | NR | 77 | cm/s | M | 0.17 | SE | FL | NR | NR | 10.01 | 0.09 | SE | cm | 0.22284 | 1.1206 | 1.023 | 900 | NR | NR | 900 | 1 bl/s | NR | Y | 10 to 19 | ~ | ~ | ~ | ~ | ~ | ~ | ~ | ~ | 133 | Increased critical velocity | Hawkins and Quinn 1996 | ~ | ~ | Converted body lengths per second to cm/s using mean fork length reported for steelhead. | ~ | Hatchery
Oncorhynchus mykiss irideus | Rainbow trout | Burst | NR | NR | Calculated | cm/s | NR | NR | ~ | TL | 10.3 | 28 | 18.3 | NR | NR | cm | 0.22284 | 1.1206 | 1.023 | 10 | 1 | 20 | NR | NR | 1 to 20 seconds | Y | NR | V=7.16 TL^0.77 t^-0.46 V(m/s); TL(m); t(s) | 7.16 | 0.77 | 0.46 | ~ | ~ | ~ | N | 4 | Applied electric shock to induce burst swimming used oscilloscope to record speed against time | Hunter and Mayor 1986 | Bainbridge 1960 | ~ | The trout used by Bainbridge 1960 were from Europe and he called them O. iridues | ~ | ~
Oncorhynchus mykiss irideus | Rainbow trout | Prolonged | NR | NR | 80 | cm/s | R | NR | ~ | SL | NR | NR | 17.2 | NR | ~ | cm | 0.22284 | 1.1206 | 1.023 | 3600 | NR | NR | NR | NR | 3600 | Y | 17 | ~ | ~ | ~ | ~ | ~ | ~ | ~ | ~ | 5 | Fixed velocity test measured time to exhaustion | Tsukamoto 1975 | ~ | ~ | ~ | ~ | European
Oncorhynchus nerka | Sockeye salmon | Burst | 305 | 670 | 256 | cm/s | R | NR | ~ | NR | NR | NR | NR | NR | ~ | NR | 0.25893 | 1.1145 | 1.0463 | 10 | NR | NR | 10 | NR | NR | Y | NR | ~ | ~ | ~ | ~ | ~ | ~ | ~ | ~ | NR | Not reported | Bell 1991 | ~ | ~ | The reported swim speed is the center of the range reported by Bell 1991. Fish length assumed to be total length. | ~ | Unknown
Oncorhynchus nerka | Sockeye salmon | Prolonged | NR | NR | Calculated | cm/s | NR | NR | ~ | TL | 12.6 | 61.1 | NR | NR | ~ | cm | 0.25893 | 1.1145 | 1.0463 | 1800 | NR | NR | NR | NR | NR | Y | 10 to 15 | V=5.47 TL^0.89 t^-0.07 V(m/s); TL(m); t(s) | ~ | ~ | ~ | 5.47 | 0.89 | 0.07 | N | 41 | Fixed velocity test measured time to 50% fatigue in 300 minutes (Brett 1967) or 600 minutes (Brett 1964; 1982); | Hunter and Mayor 1986 | Brett 1982; 1964; 1967 | ~ | ~ | ~ | Adults were wild caught from British Columbia Canada; juveniles were cultured from wild caught adults.
Oncorhynchus nerka | Sockeye salmon | Prolonged | NR | NR | Calculated | cm/s | NR | NR | ~ | TL | 7.74 | 53.9 | NR | NR | ~ | cm | 0.25893 | 1.1145 | 1.0463 | 3600 | NR | NR | 3600 | 9.2 | NR | Y | 15 | V=1.95 TL^0.5 V(m/s); TL(m) | ~ | ~ | ~ | 1.95 | 0.5 | ~ | N | 89 | Increased critical velocity | Brett 1965 | ~ | ~ | ~ | ~ | Adults were wild caught from British Columbia Canada; juveniles were cultured from wild caught adults.
Oncorhynchus nerka | Sockeye salmon | Prolonged | NR | NR | 133 | cm/s | M | 2.4 | SE | TL | NR | NR | 64.2 | 0.7 | SE | cm | 0.25893 | 1.1145 | 1.0463 | 1200 | NR | NR | 1200 | 0.15 body lengths per second | NR | Y | 18 | ~ | ~ | ~ | ~ | ~ | ~ | ~ | ~ | 20 | Increased critical velocity | Lee et al. 2003 | ~ | ~ | Fish migrate 400 km to spawning grounds | Lee et al. 2003 tested affect of migration distance on critical swimming speed found difference significant | Wild caught from three stocks of fish from the Fraser River Basin British Columbia Canada
Oncorhynchus nerka | Sockeye salmon | Prolonged | NR | NR | 136.6 | cm/s | M | 3.9 | SE | TL | NR | NR | 57.9 | 1.6 | SE | cm | 0.25893 | 1.1145 | 1.0463 | 1200 | NR | NR | 1200 | 0.15 body lengths per second | NR | Y | 13 | ~ | ~ | ~ | ~ | ~ | ~ | ~ | ~ | 6 | Increased critical velocity | Lee et al. 2003 | ~ | ~ | Fish migrate 1100 km to spawning grounds | Lee et al. 2003 tested affect of migration distance on critical swimming speed found difference significant | Wild caught from three stocks of fish from the Fraser River Basin British Columbia Canada
Oncorhynchus nerka | Sockeye salmon | Prolonged | NR | NR | 108.6 | cm/s | M | 3.9 | SE | TL | NR | NR | 62.4 | 1.6 | SE | cm | 0.25893 | 1.1145 | 1.0463 | 1200 | NR | NR | 1200 | 0.15 body lengths per second | NR | Y | 15.9 | ~ | ~ | ~ | ~ | ~ | ~ | ~ | ~ | 12 | Increased critical velocity | Lee et al. 2003 | ~ | ~ | Fish migrate 100 km to spawning grounds | Lee et al. 2003 tested affect of migration distance on critical swimming speed found difference significant | Wild caught from three stocks of fish from the Fraser River Basin British Columbia Canada
Oncorhynchus nerka | Sockeye salmon | Prolonged | NR | NR | 89.9 | cm/s | M | 2.5 | SE | TL | NR | NR | 64 | 0.9 | SE | cm | 0.25893 | 1.1145 | 1.0463 | 1200 | NR | NR | 1200 | 0.15 body lengths per second | NR | Y | 12.2 | ~ | ~ | ~ | ~ | ~ | ~ | ~ | ~ | 12 | Increased critical velocity | Lee et al. 2003 | ~ | ~ | Fish migrate 100 km to spawning grounds | Lee et al. 2003 tested affect of migration distance on critical swimming speed found difference significant | Wild caught from three stocks of fish from the Fraser River Basin British Columbia Canada
Oncorhynchus nerka | Sockeye salmon | Prolonged | NR | NR | 60.1 | cm/s | M | 0.52 | SE | FL | 7 | 8.5 | 7.77 | 4.5 | SE | cm | 0.25893 | 1.1145 | 1.0463 | 3600 | NR | NR | 3600 | 1 body lengths per second | NR | Y | 10 | ~ | ~ | ~ | ~ | ~ | ~ | ~ | ~ | 50 | Increased critical velocity | Taylor and Foote 1991 | ~ | ~ | ~ | ~ | Cultured from parents collected from Pierre Creek British Columbia Canada
Oncorhynchus nerka | Sockeye salmon | Prolonged | NR | NR | Calculated | cm/s | NR | NR | ~ | TL | 6 | 60 | NR | NR | ~ | cm | 0.25893 | 1.1145 | 1.0463 | 1800 | NR | NR | 3600 | 9.2 | NR | Y | 2 | V=1.499 TL^0.6294 V(m/s); TL(m) | ~ | ~ | ~ | 1.499 | 0.6294 | ~ | ~ | NR | Increased critical velocity | Brett and Glass 1973 | Brett 1964; 1965; 1967 | ~ | The size range was not reported. I estimated fish size range from the reported literature | ~ | Adults were wild caught from British Columbia Canada; juveniles were cultured from wild caught adults.
Oncorhynchus nerka | Sockeye salmon | Prolonged | NR | NR | Calculated | cm/s | NR | NR | ~ | TL | 6 | 60 | NR | NR | ~ | cm | 0.25893 | 1.1145 | 1.0463 | 1800 | NR | NR | 3600 | 9.2 | NR | Y | 5 | V=1.6 TL^0.6243 V(m/s); TL(m) | ~ | ~ | ~ | 1.6 | 0.6243 | ~ | ~ | NR | Increased critical velocity | Brett and Glass 1973 | Brett 1964; 1965; 1967 | ~ | The size range was not reported. I estimated fish size range from the reported literature | ~ | Adults were wild caught from British Columbia Canada; juveniles were cultured from wild caught adults.
Oncorhynchus nerka | Sockeye salmon | Prolonged | NR | NR | Calculated | cm/s | NR | NR | ~ | TL | 6 | 60 | NR | NR | ~ | cm | 0.25893 | 1.1145 | 1.0463 | 1800 | NR | NR | 3600 | 9.2 | NR | Y | 10 | V=1.965 TL^0.6294 V(m/s); TL(m) | ~ | ~ | ~ | 1.965 | 0.6294 | ~ | ~ | NR | Increased critical velocity | Brett and Glass 1973 | Brett 1964; 1965; 1967 | ~ | The size range was not reported. I estimated fish size range from the reported literature | ~ | Adults were wild caught from British Columbia Canada; juveniles were cultured from wild caught adults.
Oncorhynchus nerka | Sockeye salmon | Prolonged | NR | NR | Calculated | cm/s | NR | NR | ~ | TL | 6 | 60 | NR | NR | ~ | cm | 0.25893 | 1.1145 | 1.0463 | 1800 | NR | NR | 3600 | 9.2 | NR | Y | 15 | V=2.5 TL^0.6345 V(m/s); TL(m); t(s) | ~ | ~ | ~ | 2.5 | 0.6345 | ~ | ~ | NR | Increased critical velocity | Brett and Glass 1973 | Brett 1964; 1965; 1967 | ~ | The size range was not reported. I estimated fish size range from the reported literature | ~ | Adults were wild caught from British Columbia Canada; juveniles were cultured from wild caught adults.
Oncorhynchus nerka | Sockeye salmon | Prolonged | NR | NR | Calculated | cm/s | NR | NR | ~ | TL | 6 | 60 | NR | NR | ~ | cm | 0.25893 | 1.1145 | 1.0463 | 1800 | NR | NR | 3600 | 9.2 | NR | Y | 20 | V=2.3 TL^0.629 V(m/s); TL(m) | ~ | ~ | ~ | 2.3 | 0.629 | ~ | ~ | NR | Increased critical velocity | Brett and Glass 1973 | Brett 1964; 1965; 1967 | ~ | The size range was not reported. I estimated fish size range from the reported literature | ~ | Adults were wild caught from British Columbia Canada; juveniles were cultured from wild caught adults.
Oncorhynchus tshawytscha | Chinook salmon | Burst | NR | NR | Calculated | cm/s | NR | NR | ~ | TL | 50.8 | 96.5 | NR | NR | ~ | cm | 0.21453 | 1.14 | 1.034 | 10 | NR | NR | NR | NR | 1.9 to 5.2 | Y | 18.9 to 19.4 | V=11.49 TL^0.32 t^-0.5 V(m/s); TL(m); t(s) | 11.49 | 0.32 | 0.5 | ~ | ~ | ~ | Y | 6 | Fixed velocity. Measured time over a fixed distance | Hunter and Mayor 1986 | Weaver 1963 | ~ | The six data points are the maximum observed swimming speed from the best performers of all fish tested (n) at a particular velocity over a 30 foot distance. These data likely overestimate burst speeds for the average individual of this species. | Water velocities tested were: 60.9 cm/s (2 fps n=92); 121.9 cm/s (4 fps n=183); 182 cm/s (6 fps n=219); 243.4 cm/s (8 fps n=198); 408.4 cm/s (13.4fps n=84) and 481.6 cm/c (15.8 fps n=39). | Hatchery and wild fish entering passage facilities at Bonneville Dam Bonneville Oregon USA
Oncorhynchus tshawytscha | Chinook salmon | Burst | 335 | 670.5 | 426.7 | cm/s | R | NR | ~ | NR | NR | NR | NR | NR | ~ | NR | 0.21453 | 1.14 | 1.034 | 10 | NR | NR | NR | NR | NR | Y | NR | ~ | ~ | ~ | ~ | ~ | ~ | ~ | ~ | NR | Not reported | Bell 1991 | ~ | ~ | The swimming speed report is the center of the range reported by Bell 1991. | ~ | Unknown
Oncorhynchus tshawytscha | Chinook salmon | Prolonged | 125 | 196 | 154.7 | cm/s | M | 21.4 | SD | FL | 69 | 82 | 75.5 | 3.7 | SD | cm | 0.21453 | 1.14 | 1.034 | 1200 | NR | NR | 1200 | 25 | NR | Y | 12.5 | ~ | ~ | ~ | ~ | ~ | ~ | ~ | ~ | 22 | Increased critical velocity | Geist et al. 2003 | ~ | ~ | ~ | ~ | Little White Salmon National Fish Hatchery Cook Washington USA
Oncorhynchus tshawytscha | Chinook salmon | Prolonged | 212 | 304.8 | 213 | cm/s | R | NR | ~ | NR | NR | NR | NR | NR | ~ | NR | 0.21453 | 1.14 | 1.034 | 1800 | NR | NR | NR | NR | NR | Y | NR | ~ | ~ | ~ | ~ | ~ | ~ | ~ | ~ | NR | Not reported | Bell 1991 | ~ | ~ | The swimming speed report is the center of the range reported by Bell 1991. | ~ | Unknown
Oncorhynchus tshawytscha | Chinook salmon | Prolonged | NR | NR | 20.6 | cm/s | M | 1.34 | SD | FL | NR | NR | 4.06 | 0.038 | SD | cm | 0.21453 | 1.14 | 1.034 | 900 | NR | NR | 900 | 2 to 3 | NR | Y | 10 | ~ | ~ | ~ | ~ | ~ | ~ | ~ | ~ | 8 | Increased critical velocity | Smith and Carpenter 1987 | ~ | ~ | ~ | ~ | Hatchery University of Washington Seattle Washington USA.
Oncorhynchus tshawytscha | Chinook salmon | Prolonged | NR | NR | 16.4 | cm/s | M | 1.46 | SD | FL | NR | NR | 3.5 | 0.03 | SD | cm | 0.21453 | 1.14 | 1.034 | 900 | NR | NR | 900 | 2 to 3 | NR | Y | 7 | ~ | ~ | ~ | ~ | ~ | ~ | ~ | ~ | 8 | Increased critical velocity | Smith and Carpenter 1987 | ~ | ~ | ~ | ~ | Hatchery University of Washington Seattle Washington USA.
Oncorhynchus tshawytscha | Chinook salmon | Prolonged | NR | NR | 14 | cm/s | M | 0.85 | SD | FL | NR | NR | 3.95 | 0.028 | SD | cm | 0.21453 | 1.14 | 1.034 | 900 | NR | NR | 900 | 2 to 3 | NR | Y | 4 | ~ | ~ | ~ | ~ | ~ | ~ | ~ | ~ | 8 | Increased critical velocity | Smith and Carpenter 1987 | ~ | ~ | ~ | ~ | Hatchery University of Washington Seattle Washington USA.
Oncorhynchus tshawytscha | Chinook salmon | Prolonged | NR | NR | 30.48 | cm/s | R | NR | ~ | NR | 3.18 | 4.8 | NR | NR | NR | cm | 0.21453 | 1.14 | 1.034 | 600 | NR | NR | NR | NR | 600 | Y | NR | ~ | ~ | ~ | ~ | ~ | ~ | ~ | ~ | 282 | Fixed velocity test. Tested velocity range 15.24 cm/s to 61.96 cm/s | Kerr 1953 | ~ | ~ | ~ | ~ | Both hatchery (hatchery not identified) and wild fish from San Joaquin River California USA were used in tests
Petromyzon marinus | Sea lamprey | Prolonged | NR | NR | Calculated | cm/s | NR | NR | ~ | TL | 14.5 | 50.8 | NR | NR | ~ | cm | 0.072 | 1.0399 | 1 | 1163 | 13.5 | 1163 | NR | NR | 14.5 to 1163 | N | 5 | V=2.57 TL^0.39 t^-0.26 V(m/s); TL(m); t(s) | ~ | ~ | ~ | 2.57 | 0.39 | 0.26 | N | 20 | Fixed velocity test measured time to exhaustion | Hunter and Mayor 1986 | Beamish 1979 | ~ | ~ | ~ | ~
Petromyzon marinus | Sea lamprey | Prolonged | NR | NR | Calculated | cm/s | NR | NR | ~ | TL | 14.5 | 50.8 | NR | NR | ~ | cm | 0.072 | 1.0399 | 1 | 1635 | 18.9 | 1635 | NR | NR | 18.5 to 1635 | N | 10 | V=2.57 TL^0.36 t^-0.26 V(m/s); TL(m); t(s) | ~ | ~ | ~ | 2.57 | 0.36 | 0.26 | N | 20 | Fixed velocity test measured time to exhaustion | Hunter and Mayor 1986 | Beamish 1979 | ~ | ~ | ~ | ~
Petromyzon marinus | Sea lamprey | Prolonged | NR | NR | Calculated | cm/s | NR | NR | ~ | TL | 14.5 | 50.8 | NR | NR | ~ | cm | 0.072 | 1.0399 | 1 | 1163 | 13.5 | 1163 | NR | NR | 26.5 to 2294 | N | 15 | V=3.09 TL^0.39 t^-0.26 V(m/s); TL(m); t(s) | ~ | ~ | ~ | 3.09 | 0.39 | 0.26 | N | 20 | Fixed velocity test measured time to exhaustion | Hunter and Mayor 1986 | Beamish 1979 | ~ | ~ | ~ | ~
Platygobio gracilis | Flathead chub | Prolonged | NR | NR | Calculated | cm/s | NR | NR | ~ | FL | 17 | 30 | NR | NR | ~ | cm | 0.14803 | 1.2459 | 1.1301 | 600 | NR | NR | 600 | 10 | NR | ? | NR | V=1.405 FL^0.67 V(cm/s); FL(cm) | ~ | ~ | ~ | 1.405 | 0.67 | ~ | ~ | 28 | Increased critical velocity | Jones et al. 1974 | ~ | ~ | The speed length relationship from Jones et al. 1974 was not significant (p=0.1). | ~ | ~
Platygobio gracilis | Flathead chub | Prolonged | NR | NR | Calculated | cm/s | NR | NR | ~ | FL | 17 | 30 | NR | NR | ~ | cm | 0.14803 | 1.2459 | 1.1301 | 600 | NR | NR | 600 | 10 | NR | ? | NR | V=2.66 TL^0.67 t^-0.1 V(m/s); TL(m); t(s) | ~ | ~ | ~ | 2.66 | 0.67 | 0.1 | Y | 28 | Increased critical velocity | Hunter and Mayor 1986 | Jones et al. 1974 | ~ | The speed length relationship from Jones et al. 1974 was not significant (p=0.1). | ~ | ~
Pogonichthys macrolepidotus | Splittail | Prolonged | NR | NR | Calculated | cm/s | NR | NR | ~ | SL | 2.3 | 20.7 | NR | NR | ~ | cm | 0.265 | 1.282 | 1.099 | 600 | NR | NR | 600 | 10 | NR | ? | 17 | V=14.441 + 2.604SL V(cm/s); SL(cm) | ~ | ~ | ~ | 14.441 | 2.604 | ~ | ~ | 43 | Increased critical velocity | Young and Cech 1996 | ~ | ~ | ~ | ~ | Wild caught Sacramento-San Joaquin Estuary California USA
Prosopium williamsoni | Mountain whitefish | Burst | 48.8 | 106.7 | 82.3 | cm/s | R | NR | ~ | FL | NR | NR | 30.4 | 1.5 | SE | cm | 0.18325 | 1.1347 | 1.0611 | 10 | NR | NR | NR | NR | NR | ? | NR | ~ | ~ | ~ | ~ | ~ | ~ | ~ | ~ | NR | Not reported | Bell 1991 | Jones et al. 1974 | ~ | Bell 1991 cites Jones et al. 1974 as the data source and states that 'Alaska data used to extend swimming speed to darting level'; it is not clear how Alaska data were used to estimate burst swimming speeds. | The reported swim speed is the center of the range reported by Bell 1991. Fish length assumed to be total length. | Unknown
Prosopium williamsoni | Mountain whitefish | Prolonged | NR | NR | 42.5 | cm/s | M | 6.5 | SE | FL | NR | NR | 30.4 | 1.5 | SE | cm | 0.18325 | 1.1347 | 1.0611 | 600 | NR | NR | 600 | 10 | NR | ? | 7 and 12 | ~ | ~ | ~ | ~ | ~ | ~ | ~ | ~ | NR | Increased critical velocity | Jones et al. 1974 | ~ | ~ | ~ | ~ | ~
Ptychocheilus grandis | Sacramento pikeminnow | Prolonged | NR | NR | 49.3 | cm/s | M | 5.3 | SE | TL | NR | NR | 23.7 | 0.7 | SE | cm | 0.17057 | 1.1347 | 1.0547 | 1800 | NR | NR | 1800 | 10 | NR | ? | 10 to 20 | ~ | ~ | ~ | ~ | ~ | ~ | ~ | ~ | 27 | Increased critical velocity | Myrick and Cech 2000 | ~ | ~ | Pooled mean and standard errors were calculated from data - given no significant differences were found. Pooled mean and variance see Zarr (1984) pages 132 and 125 respectively. | ~ | Wild caught Tributaries of Sacramento River California USA
Ptychocheilus lucius | Colorado pikeminnow (squawfish) | Prolonged | NR | NR | 95 | cm/s | R | 90 to 103 | CI | TL | NR | NR | 41 | 3.1 | SD | cm | 0.17 | 1.149 | 1.068 | 7200 | NR | NR | NR | NR | 7200 | Y | 14 | ~ | ~ | ~ | ~ | ~ | ~ | ~ | ~ | 19 | Fixed velocity test - measured fatigue time and determined velocity at 50% of fish fatigued (FV50) | Berry and Pimentel 1985 | ~ | ~ | ~ | ~ | ~
Ptychocheilus lucius | Colorado pikeminnow (squawfish) | Prolonged | NR | NR | 95 | cm/s | R | NR | ~ | TL | NR | NR | 45.1 | 2.8 | SD | cm | 0.17 | 1.149 | 1.068 | 7200 | NR | NR | NR | NR | 7200 | Y | 20 | ~ | ~ | ~ | ~ | ~ | ~ | ~ | ~ | 15 | Fixed velocity test - measured fatigue time and determined velocity at 50% of fish fatigued (FV50) | Berry and Pimentel 1985 | ~ | ~ | ~ | ~ | ~
Ptychocheilus lucius | Colorado pikeminnow (squawfish) | Prolonged | NR | NR | 87 | cm/s | R | 65 to 117 | CI | TL | NR | NR | 43.3 | 1.9 | SD | cm | 0.17 | 1.149 | 1.068 | 7200 | NR | NR | NR | NR | 7200 | Y | 26 | ~ | ~ | ~ | ~ | ~ | ~ | ~ | ~ | 14 | Fixed velocity test - measured fatigue time and determined velocity at 50% of fish fatigued (FV50) | Berry and Pimentel 1985 | ~ | ~ | ~ | ~ | ~
Ptychocheilus lucius | Colorado pikeminnow (squawfish) | Prolonged | NR | NR | 107 | cm/s | R | 86 to 132 | CI | TL | NR | NR | 41.1 | 3.1 | SD | cm | 0.17 | 1.149 | 1.068 | 120 | NR | NR | NR | NR | 120 | Y | 14 | ~ | ~ | ~ | ~ | ~ | ~ | ~ | ~ | 19 | Fixed velocity test - measured fatigue time and determined velocity at 50% of fish fatigued (FV50) | Berry and Pimentel 1985 | ~ | ~ | ~ | ~ | ~
Ptychocheilus lucius | Colorado pikeminnow (squawfish) | Prolonged | NR | NR | 108 | cm/s | R | 76 to 153 | CI | TL | NR | NR | 45.1 | 2.8 | SD | cm | 0.17 | 1.149 | 1.068 | 120 | NR | NR | NR | NR | 120 | Y | 20 | ~ | ~ | ~ | ~ | ~ | ~ | ~ | ~ | 15 | Fixed velocity test - measured fatigue time and determined velocity at 50% of fish fatigued (FV50) | Berry and Pimentel 1985 | ~ | ~ | ~ | ~ | ~
Ptychocheilus lucius | Colorado pikeminnow (squawfish) | Prolonged | NR | NR | 104 | cm/s | R | 82 to 126 | CI | TL | NR | NR | 43.3 | 1.9 | SD | cm | 0.17 | 1.149 | 1.068 | 120 | NR | NR | NR | NR | 120 | Y | 26 | ~ | ~ | ~ | ~ | ~ | ~ | ~ | ~ | 14 | Fixed velocity test - measured fatigue time and determined velocity at 50% of fish fatigued (FV50) | Berry and Pimentel 1985 | ~ | ~ | ~ | ~ | ~
Ptychocheilus lucius | Colorado pikeminnow (squawfish) | Prolonged | NR | NR | 35 | cm/s | R | 23 to 39 | CI | TL | NR | NR | 8.8 | 1 | SD | cm | 0.17 | 1.149 | 1.068 | 7200 | NR | NR | NR | NR | 7200 | Y | 14 | ~ | ~ | ~ | ~ | ~ | ~ | ~ | ~ | 76 | Fixed velocity test - measured fatigue time and determined velocity at 50% of fish fatigued (FV50) | Berry and Pimentel 1985 | ~ | ~ | ~ | ~ | ~
Ptychocheilus lucius | Colorado pikeminnow (squawfish) | Prolonged | NR | NR | 47 | cm/s | R | 45 to 48 | CI | TL | NR | NR | 12.1 | 1.7 | SD | cm | 0.17 | 1.149 | 1.068 | 7200 | NR | NR | NR | NR | 7200 | Y | 20 | ~ | ~ | ~ | ~ | ~ | ~ | ~ | ~ | 60 | Fixed velocity test - measured fatigue time and determined velocity at 50% of fish fatigued (FV50) | Berry and Pimentel 1985 | ~ | ~ | ~ | ~ | ~
Ptychocheilus lucius | Colorado pikeminnow (squawfish) | Prolonged | NR | NR | 47 | cm/s | R | 45 to 49 | CI | TL | NR | NR | 10.4 | 1.3 | SD | cm | 0.17 | 1.149 | 1.068 | 7200 | NR | NR | NR | NR | 7200 | Y | 26 | ~ | ~ | ~ | ~ | ~ | ~ | ~ | ~ | 67 | Fixed velocity test - measured fatigue time and determined velocity at 50% of fish fatigued (FV50) | Berry and Pimentel 1985 | ~ | ~ | ~ | ~ | ~
Ptychocheilus lucius | Colorado pikeminnow (squawfish) | Prolonged | NR | NR | 39 | cm/s | R | 37 to 41 | CI | TL | NR | NR | 8.8 | 1 | SD | cm | 0.17 | 1.149 | 1.068 | 120 | NR | NR | NR | NR | 120 | Y | 14 | ~ | ~ | ~ | ~ | ~ | ~ | ~ | ~ | 76 | Fixed velocity test - measured fatigue time and determined velocity at 50% of fish fatigued (FV50) | Berry and Pimentel 1985 | ~ | ~ | ~ | ~ | ~
Ptychocheilus lucius | Colorado pikeminnow (squawfish) | Prolonged | NR | NR | 50 | cm/s | R | 47 to 52 | CI | TL | NR | NR | 12.1 | 1.7 | SD | cm | 0.17 | 1.149 | 1.068 | 120 | NR | NR | NR | NR | 120 | Y | 20 | ~ | ~ | ~ | ~ | ~ | ~ | ~ | ~ | 60 | Fixed velocity test - measured fatigue time and determined velocity at 50% of fish fatigued (FV50) | Berry and Pimentel 1985 | ~ | ~ | ~ | ~ | ~
Ptychocheilus lucius | Colorado pikeminnow (squawfish) | Prolonged | NR | NR | 52 | cm/s | R | 49 to 55 | CI | TL | NR | NR | 10.4 | 1.3 | SD | cm | 0.17 | 1.149 | 1.068 | 120 | NR | NR | NR | NR | 120 | Y | 26 | ~ | ~ | ~ | ~ | ~ | ~ | ~ | ~ | 67 | Fixed velocity test - measured fatigue time and determined velocity at 50% of fish fatigued (FV50) | Berry and Pimentel 1985 | ~ | ~ | ~ | ~ | ~
Ptychocheilus oregonensis | Northern pikeminnow | Prolonged | 100 | 115 | 107 | cm/s | M | NR | ~ | FL | 30 | 49 | NR | NR | ~ | cm | 0.23318 | 1.1234 | 1.0519 | 1260 | NR | NR | NR | NR | NR | ? | 12 to 18 | ~ | ~ | ~ | ~ | ~ | ~ | ~ | ~ | 59 | Fixed velocity - calculated mean time to exhaustion | Mesa and Olson 1993 | ~ | ~ | Pooled mean and standard errors were calculated from data - given no significant differences were found due to temperature or length. Pooled mean and variance see Zarr (1984) pages 132 and 125 respectively. | ~ | ~
Rhinichthys atratulus | Blacknose dace | Prolonged | 30.87 | 46.12 | 38.4 | cm/s | M | 6.4 | SE | SL | 4.07 | 4.41 | 4.25 | 0.11 | SE | cm | 0.176 | 1.1862 | 1.063 | 300 | NR | NR | 300 | 5 | NR | ? | 24 | ~ | ~ | ~ | ~ | ~ | ~ | ~ | ~ | 32 | Increased critical velocity | Nelson et al. 2003 | ~ | ~ | Pooled mean and standard errors were calculated from data. Pooled mean and variance see Zarr (1984) pages 132 and 125 respectively. | Authors found a positive relationship between base flow in streams and swimming speed. | Wild shocked from five location in stream tributary to the Chesapeake Bay USA
Salmo salar | Atlantic salmon | Burst | NR | NR | Calculated | cm/s | NR | NR | ~ | TL | 35 | 91.4 | NR | NR | ~ | cm | 0.18578 | 1.1054 | 1.0456 | 10 | NR | NR | NR | NR | NR | Y | NR | V=11.34 TL^0.88 t^-0.5 V(m/s); TL(m); t(s) | 11.34 | 0.88 | 0.5 | ~ | ~ | ~ | Y | NR | Swimming through fish passes of different designs; and two speeds calculated as the speed leaping fish leave the water | Hunter and Mayor 1986 | Denil 1937 | Beamish 1978; Bainbridge 1958 | Pc not available for adult Atlantic salmon. The average value (-0.50) for all species in Hunter and Mayor was used. | Fish length assumed to be Total Length. | ~
Salmo salar | Atlantic salmon | Prolonged | NR | NR | Calculated | cm/s | NR | NR | ~ | FL | 3 | 5.2 | NR | NR | ~ | cm | 0.18578 | 1.1054 | 1.0456 | 1800 | NR | NR | NR | NR | NR | Y | NR | V=36.31 TL^1.72 V(m/s); TL(m) | ~ | ~ | ~ | 36.31 | 1.72 | ~ | N | NR | Swimming in circular pools | Hunter and Mayor 1986 | Davidson 1948 | Houston 1959 | Pc not available for Atlantic salmon parr. It was not used in the equation. | ~ | ~
Salmo trutta | Brown trout | Burst | NR | NR | Calculated | cm/s | NR | NR | ~ | TL | 12.8 | 37.3 | NR | NR | ~ | cm | 0.21346 | 1.1383 | 1.0375 | 2 | NR | NR | NR | NR | NR | Y | 10 to 15 | V=8.74 TL^0.68 t^-0.5 V(m/s); TL(m); t(s) | 8.74 | 0.68 | 0.5 | ~ | ~ | ~ | Y | NR | Burst induced by contacting the downstream screen or holding or touching caudal fin - measured time and distance traveled. | Hunter and Mayor 1986 | Blaxter and Dickson 1959 | ~ | Fish length assumed to be total length. | ~ | ~
Salmo trutta | Brown trout | Prolonged | NR | NR | 92 | cm/s | R | NR | ~ | TL | NR | NR | 34 | NR | ~ | cm | 0.21346 | 1.1383 | 1.0375 | 1800 | NR | NR | NR | NR | NR | Y | NR | ~ | ~ | ~ | ~ | ~ | ~ | ~ | ~ | NR | Timed the animal between two fixed points or using a camera or unrolling thread. | Beamish 1978 | Magnan 1930 | ~ | Data also discussed in Bainbridge 1958. | ~ | ~
Salmo trutta | Brown trout | Prolonged | NR | NR | Calculated | cm/s | NR | NR | ~ | FL | 5.1 | 26 | NR | NR | ~ | cm | 0.21346 | 1.1383 | 1.0375 | 1800 | 0.6 | 6600 | NR | NR | NR | Y | 5.5 to 12.5 | V=0.305 + 0.061FL + -0.174Log(t) V(m/s); FL(cm); t(min) | ~ | ~ | ~ | 0.305 | 0.061 | 0.174 | ~ | NR | Fixed velocity | Peake et al. 1997 (McKinley; Struton) | ~ | ~ | ~ | ~ | ~
Salvelinus alpinus | Arctic char | Burst | NR | NR | 133 | cm/s | ME | NR | ~ | TL | NR | NR | 34 | NR | ~ | cm | 0.19552 | 0.891 | 1.0459 | 12 | 12 | 12 | NR | NR | NR | ? | 12 | ~ | ~ | ~ | ~ | ~ | ~ | ~ | ~ | 5 to 8 | Fixed velocity test - Time to 50% fatigue - read from graph - converted L/s to cm/s | Beamish 1980 | ~ | ~ | ~ | ~ | ~
Salvelinus alpinus | Arctic char | Burst | NR | NR | 109 | cm/s | ME | NR | ~ | TL | NR | NR | 34 | NR | ~ | cm | 0.19552 | 0.891 | 1.0459 | 18 | 18 | 18 | NR | NR | NR | ? | 10 | ~ | ~ | ~ | ~ | ~ | ~ | ~ | ~ | 5 to 8 | Fixed velocity test - Time to 50% fatigue - read from graph - converted L/s to cm/s | Beamish 1980 | ~ | ~ | ~ | ~ | ~
Salvelinus alpinus | Arctic char | Prolonged | NR | NR | Calculated | cm/s | NR | NR | ~ | TL | 7 | 42 | NR | NR | ~ | cm | 0.19552 | 0.891 | 1.0459 | 1800 | 16 | 12000 | 600 | 10 to 15 | NR | ? | 9 to 10 | V=2.69 TL^0.606 t^-0.08 V(m/s); TL(m); t(s) | ~ | ~ | ~ | 2.69 | 0.606 | 0.08 | N | ~27 | Beamish (1980) time to 50% fatigue - read from graph - converted L/s to cm/s; Jones et al. (1974) Increasing critical velocity - 10 min increments | Hunter and Mayor 1986 | Beamish 1980; Welsh 1979 | ~ | ~ | ~ | ~
Salvelinus alpinus | Arctic char | Prolonged | NR | NR | 100.2 | cm/s | M | 3 | SE | FL | NR | NR | 35.5 | 1.2 | SE | cm | 0.19552 | 0.891 | 1.0459 | 600 | NR | NR | 600 | 10 | NR | ? | 12 | ~ | ~ | ~ | ~ | ~ | ~ | ~ | ~ | 11 | Increased critical velocity | Jones et al. 1974 | ~ | ~ | ~ | ~ | ~
Salvelinus alpinus | Arctic char | Prolonged | NR | NR | 81 | cm/s | R | NR | ~ | TL | NR | NR | 34 | NR | ~ | cm | 0.19552 | 0.891 | 1.0459 | 1200 | NR | NR | NR | NR | NR | ? | 10 | ~ | ~ | ~ | ~ | ~ | ~ | ~ | ~ | 5 to 8 | Fixed velocity test - Time to 50% fatigue - read from graph - converted L/s to cm/s | Beamish 1980 | ~ | ~ | ~ | ~ | ~
Salvelinus alpinus | Arctic char | Prolonged | NR | NR | 67 | cm/s | ME | NR | ~ | TL | NR | NR | 31.6 | NR | ~ | cm | 0.19552 | 0.891 | 1.0459 | 4500 | NR | NR | 4500 | 5 | NR | ? | 5 | ~ | ~ | ~ | ~ | ~ | ~ | ~ | ~ | 8 | Fixed velocity test - Time to 50% fatigue - read from graph - converted L/s to cm/s | Beamish 1980 | ~ | ~ | ~ | ~ | ~
Salvelinus alpinus | Arctic char | Prolonged | NR | NR | 61 | cm/s | R | NR | ~ | TL | NR | NR | 34 | NR | ~ | cm | 0.19552 | 0.891 | 1.0459 | 12000 | NR | NR | NR | NR | NR | ? | 10 | ~ | ~ | ~ | ~ | ~ | ~ | ~ | ~ | 5 to 8 | Fixed velocity test - Time to 50% fatigue - read from graph - converted L/s to cm/s | Beamish 1980 | ~ | ~ | ~ | ~ | ~
Salvelinus confluentus | Bull trout | Prolonged | 27.23 | 60.07 | 48.24 | cm/s | M | 13.65 | SD | FL | 11 | 19 | 14.8 | 3.3 | SD | cm | 0.15631 | 1.1062 | 1.0251 | 1800 | NR | NR | 1800 | 10 | NR | Y | 11 | ~ | ~ | ~ | ~ | ~ | ~ | ~ | ~ | 5 | Increased critical velocity | Mesa et al. 2004 | ~ | ~ | There is a formula for relating velocity to length. | ~ | ~
Salvelinus confluentus | Bull trout | Prolonged | 68.97 | 79.93 | 73.99 | cm/s | M | 4.1 | SD | FL | 32 | 42 | 36.2 | 3.7 | SD | cm | 0.15631 | 1.1062 | 1.0251 | 1800 | NR | NR | 1800 | 10 | NR | Y | 11 | ~ | ~ | ~ | ~ | ~ | ~ | ~ | ~ | 6 | Increased critical velocity | Mesa et al. 2004 | ~ | ~ | ~ | ~ | ~
Salvelinus confluentus | Bull trout | Prolonged | 53.4 | 75.3 | 54.66 | cm/s | M | 5.27 | SD | FL | 14 | 23 | 19.3 | 3.4 | SD | cm | 0.15631 | 1.1062 | 1.0251 | 1800 | NR | NR | 1800 | 10 | NR | Y | 15 | ~ | ~ | ~ | ~ | ~ | ~ | ~ | ~ | 5 | Increased critical velocity | Mesa et al. 2004 | ~ | ~ | ~ | ~ | ~
Salvelinus confluentus | Bull trout | Prolonged | NR | NR | Calculated | cm/s | NR | NR | ~ | FL | 11 | 42 | NR | NR | ~ | cm | 0.15631 | 1.1062 | 1.0251 | 1800 | NR | NR | 1800 | 10 | NR | Y | 11 to 15 | V=30.01 + 1.23FL V(cm/s); FL(cm) | ~ | ~ | ~ | 30.01 | 1.23 | ~ | ~ | 16 | Increased critical velocity | Mesa et al. 2004 | ~ | ~ | ~ | ~ | ~
Salvelinus fontinalis | Brook trout | Burst | NR | NR | 93 | cm/s | R | NR | ~ | SL | NR | NR | 11.2 | NR | ~ | cm | 0.26403 | 1.1018 | 1.0117 | 10 | NR | NR | 10 | 3 | NR | Y | 15 | ~ | ~ | ~ | ~ | ~ | ~ | ~ | ~ | 1 | Increased critical velocity | Peterson 1974 | ~ | ~ | This estimate of max burst speed was only from one fish so it should be viewed with caution. | ~ | ~
Salvelinus fontinalis | Brook trout | Prolonged | NR | NR | Calculated | cm/s | NR | NR | ~ | TL | 4.2 | 26 | NR | NR | ~ | cm | 0.26403 | 1.1018 | 1.0117 | 3600 | NR | NR | 3600 | 3 to 5 | NR | Y | 15 | V=2.71 TL^0.52 t^-0.1 V(m/s); TL(m); t(s) | ~ | ~ | ~ | 2.71 | 0.52 | 0.1 | Y | 32 | Increased critical velocity | Hunter and Mayor 1986 | Beamish 1980 | Beamish 1980 | Hunter and Mayor 1986 gave two equations - this equation was developed from fish swum for 60 minutes V=2.71L^0.52t^-.01. | ~ | ~
Salvelinus fontinalis | Brook trout | Prolonged | NR | NR | Calculated | cm/s | NR | NR | ~ | TL | 4 | 27 | NR | NR | ~ | cm | 0.26403 | 1.1018 | 1.0117 | 4500 | NR | NR | 4500 | 5 | NR | Y | 15 | V=1.99 TL^0.43 t^-0.1 V(m/s); TL(m); t(s) | ~ | ~ | ~ | 1.99 | 0.43 | 0.1 | Y | 16 | Increased critical velocity | Hunter and Mayor 1986 | Beamish 1979; Peterson 1974 | Beamish 1980 | Hunter and Mayor 1986 gave two equations - this one was developed from fish swum for 75 minutes (4500 s): V=1.99L^0.43t^-0.1 | ~ | ~
Salvelinus fontinalis | Brook trout | Prolonged | NR | NR | Calculated | cm/s | NR | NR | ~ | FL | 7.1 | 40.5 | NR | NR | ~ | cm | 0.26403 | 1.1018 | 1.0117 | 600 | 120 | 600 | 600 | 0.03 bl/s | NR | Y | 5.5 to 12.5 | V=0.151 + 0.045FL + -0.001 t V(m/s); FL(m); t(s) | ~ | ~ | ~ | 0.151 | 0.045 | 0.001 | ~ | 120 | Increased critical velocity | Peake et al. 1997 (McKinley; Struton) | ~ | ~ | Peake et al. 1997 also tested the relationship between velocity and temperature (5.5 - 12.5 C) and found it was not significant. Therefore it was not included in the formula. | Peake et al. 1997 also used fixed velocity test and found that V=-0.039 + 0.051L + 0.015 (temp) + (-0.135 (time). Length range (6.3 cm to 25.9 cm); temp range (14 to 20 C); time range (0.03 to 154.4 minutes). | Wild
Sander lucioperca | Pikeperch | Prolonged | NR | NR | 76.1 | cm/s | M | 5.5 | SD | TL | 53 | 73 | 61.9 | 6.4 | SD | cm | 0.185 | 1.156 | 1.043 | 600 | NR | NR | 600 | 10 | NR | ? | 11.7 to 13.4 | ~ | ~ | ~ | ~ | ~ | ~ | ~ | ~ | 11 | Increased critical velocity | Koed and Thorstad 2001 | ~ | ~ | ~ | ~ | Wild caught River Gudenaa Denmark
Sander vitreus | Walleye | Burst | 160 | 260 | Calculated | cm/s | NR | NR | ~ | FL | 16 | 57 | NR | NR | ~ | cm | 0.156 | 1.101 | 1.046 | 20 | NR | NR | NR | NR | 0.77 to 1.25 | N | 6±1;12±1;20±1 | V=1.53+1.90FL V(m/s); FL(m) | 1.53 | 1.9 | ~ | ~ | ~ | ~ | ~ | 30 | video camera and test tank with grid | Peake et al. 2000 | ~ | ~ | (Stizostedion vitreum) Peake et al. 2000 interpret walleye swimming patterns to indicate that while they are capable of shifting from slow movement to burst swimming they are disinclined to do so. | ~ | ~
Sander vitreus | Walleye | Prolonged | NR | NR | Calculated | cm/s | NR | NR | ~ | FL | 8 | 38 | NR | NR | ~ | cm | 0.156 | 1.101 | 1.046 | 600 | NR | NR | 600 | 10 | NR | N | 18 to 20 | V=2.60 TL^0.51 t^-0.1 V(m/s); TL(m); t(s) | ~ | ~ | ~ | 2.6 | 0.51 | 0.1 | Y | 54 | Increased critical velocity | Hunter and Mayor 1986 | Jones et al. 1974 | ~ | (Stizostedion vitreum) | ~ | ~
Sander vitreus | Walleye | Prolonged | NR | NR | Calculated | cm/s | NR | NR | ~ | FL | 8 | 38 | NR | NR | ~ | cm | 0.156 | 1.101 | 1.046 | 600 | NR | NR | 600 | 10 | NR | N | 18 to 20 | V=13.07 FL^0.51 V(cm/s); FL(cm) | ~ | ~ | ~ | 13.07 | 0.51 | ~ | ~ | 54 | Increased critical velocity | Jones et al. 1974 | ~ | ~ | (Stizostedion vitreum) The correlation coefficient for the length velocity relationship was not significant | ~ | ~
Sander vitreus | Walleye | Prolonged | 30 | 67 | 48.5 | cm/s | NR | NR | ~ | FL | 18 | 67 | NR | NR | ~ | cm | 0.156 | 1.101 | 1.046 | 3600 | NR | NR | 3600 | 10 | NR | N | 6±1;12±1;20±1 | V=0.124+0.68FL +0.0052T** V(m/s); FL(m);T(°C) | ~ | ~ | ~ | 0.124. | 0.68 | 0.0052 | ~ | 44 | Increased critical velocity | Peake et al. 2000 | ~ | ~ | (Stizostedion vitreum) Use the formula for the size fish and water temperature at the culvert being analyzed and then enter the resultant swim speed in the user-defined swim speed tab of FishXing. See Swim Speed Data Table. | Peake et al. 2000 suggest a conservative approach to setting water velocities within culverts is to use the Ucrit 60 values. Because these values are the upper limits of prolonged swim speeds and a culvert of any length could be passed. | ~
Sander vitreus | Walleye | Prolonged | 43 | 114 | 78.5 | cm/s | NR | NR | ~ | FL | 18 | 67 | NR | NR | ~ | cm | 0.156 | 1.101 | 1.046 | 600 | NR | NR | 600 | 10 | NR | N | 6±1;12±1;20±1 | V=0.263+0.72FL +0.012T**; V(m/s); FL(m); T(°C) | ~ | ~ | ~ | 0.263 | 0.72 | 0.012 | ~ | 61 | Increased critical velocity | Peake et al. 2000 | ~ | ~ | (Stizostedion vitreum) Use the formula for the size fish and water temperature at the culvert being analyzed and then enter the resultant swim speed in the user-defined swim speed tab of FishXing. See Swim Speed Data Table. | ~ | ~
Sander vitreus | Walleye | Prolonged | NR | NR | 1.3 | cm/s | ME | NR | ~ | TL | 0.8 | 0.899 | NR | NR | ~ | cm | 0.156 | 1.101 | 1.046 | 3600 | NR | NR | NR | NR | 3600 | N | 13±2 | ~ | ~ | ~ | ~ | ~ | ~ | ~ | ~ | 181 | Fixed velocity test; tested velocities 1.0; 2.5; 5.0; 7.5 cm/s | Houde 1969 | ~ | ~ | (Stizostedion vitreum) Body depth = 0.15cm for 0.8 cm TL walleye; = 0.28 for 1.45 cm TL walleye. | ~ | ~
Sander vitreus | Walleye | Prolonged | NR | NR | 3.2 | cm/s | ME | NR | ~ | TL | 1 | 1.099 | NR | NR | ~ | cm | 0.156 | 1.101 | 1.046 | 3600 | NR | NR | NR | NR | 3600 | N | 13±2 | ~ | ~ | ~ | ~ | ~ | ~ | ~ | ~ | 181 | Fixed velocity test; tested velocities 1.0; 2.5; 5.0; 7.5 cm/s | Houde 1969 | ~ | ~ | (Stizostedion vitreum) | ~ | ~
Sander vitreus | Walleye | Prolonged | NR | NR | 4.2 | cm/s | ME | NR | ~ | TL | 1.3 | 1.399 | NR | NR | ~ | cm | 0.156 | 1.101 | 1.046 | 3600 | NR | NR | NR | NR | 3600 | N | 13±2 | ~ | ~ | ~ | ~ | ~ | ~ | ~ | ~ | 181 | Fixed velocity test; tested velocities 1.0; 2.5; 5.0; 7.5 cm/s | Houde 1969 | ~ | ~ | (Stizostedion vitreum) | ~ | ~
Sander vitreus | Walleye | Prolonged | NR | NR | 5 | cm/s | ME | NR | ~ | TL | 1.5 | 1.599 | NR | NR | ~ | cm | 0.156 | 1.101 | 1.046 | 3600 | NR | NR | NR | NR | 3600 | N | 13±2 | ~ | ~ | ~ | ~ | ~ | ~ | ~ | ~ | 181 | Fixed velocity test; tested velocities 1.0; 2.5; 5.0; 7.5 cm/s | Houde 1969 | ~ | ~ | (Stizostedion vitreum) | ~ | ~
Scaphirhynchus albus | Pallid sturgeon | Prolonged | NR | NR | 35.93 | cm/s | M | 3.29 | SD | FL | NR | NR | 19.59 | 1.05 | SD | cm | 0.123 | 1.242 | 1.105 | 1800 | NR | NR | 1800 | 5 | NR | N | 20 | ~ | ~ | ~ | ~ | ~ | ~ | ~ | ~ | 8 | Increased critical velocity | Adams et al. 2003 | ~ | ~ | ~ | ~ | ~
Scaphirhynchus albus | Pallid sturgeon | Prolonged | NR | NR | 15.05 | cm/s | M | 3.06 (SD) | SD | FL | NR | NR | 21.13 | 1.59 | SD | cm | 0.123 | 1.242 | 1.105 | 1800 | NR | NR | 1800 | 5 | NR | N | 10 | ~ | ~ | ~ | ~ | ~ | ~ | ~ | ~ | 6 | Increased critical velocity | Adams et al. 2003 | ~ | ~ | ~ | ~ | ~
Scaphirhynchus platorynchus | Shovelnose sturgeon | Prolonged | NR | NR | 36.98 | cm/s | M | 3.49 (SD) | SD | FL | NR | NR | 19.47 | 0.73 | SD | cm | 0.079 | 1.456 | 1.359 | 1800 | NR | NR | 1800 | 5 | NR | N | 20 | ~ | ~ | ~ | ~ | ~ | ~ | ~ | ~ | 6 | Increased critical velocity | Adams et al. 2003 | ~ | ~ | ~ | ~ | ~
Scaphirhynchus platorynchus | Shovelnose sturgeon | Prolonged | NR | NR | 19.48 | cm/s | M | 4.35 (SD) | SD | FL | NR | NR | 20.9 | 1.29 | SD | cm | 0.079 | 1.456 | 1.359 | 1800 | NR | NR | 1800 | 5 | NR | N | 10 | ~ | ~ | ~ | ~ | ~ | ~ | ~ | ~ | 4 | Increased critical velocity | Adams et al. 2003 | ~ | ~ | ~ | ~ | ~
Spinachia spinachia | Sea stickleback | Prolonged | NR | NR | 0.9 | cm/s | R | NR | ~ | NR | NR | NR | 10.2 | NR | ~ | cm | 0.080279 | 1.0832 | 1 | 1800 | NR | NR | NR | NR | NR | ? | NR | ~ | ~ | ~ | ~ | ~ | ~ | ~ | ~ | NR | Not reported | Bell 1991 | ~ | ~ | The reported swim speed is the center of the range reported by Bell 1991. Fish length assumed to be total length. | ~ | ~
Stenodus leucichthys | Inconnu | Prolonged | NR | NR | Calculated | cm/s | NR | NR | ~ | FL | 8 | 41 | NR | NR | ~ | cm | 0.17407 | 1.1466 | 1.0806 | 600 | NR | NR | 600 | 10 | NR | ? | 12 to 20 | V=30.3 FL^0.75 V(cm/s); FL(cm) | ~ | ~ | ~ | 30.3 | 0.75 | ~ | ~ | 22 | Increased critical velocity | Jones et al. 1974 | ~ | ~ | Jones et al. 1974 used 10 minutes increasing velocity test. Because the time increment is short 600 s (10 minutes) these speeds will be on the upper end of the prolonged speeds for this species. | Hunter and Mayor (1986) appear to have made a transcription error and recorded the Pb coefficient from Jones et al. (1974) as 0.175 when the actual value was 0.75. The Pa coefficient was re-calculated according to Hunter and Mayors (1986) methods. | ~
Stenodus leucichthys | Inconnu | Prolonged | NR | NR | Calculated | cm/s | NR | NR | ~ | FL | 8 | 41 | NR | NR | ~ | cm | 0.17407 | 1.1466 | 1.0806 | 600 | NR | NR | 600 | 10 | NR | ? | 12 to 20 | V=18.16 TL^0.75 t^-0.1 V(m/s); TL(m); t(s) | ~ | ~ | ~ | 18.16 | 0.75 | 0.1 | Y | 22 | Increased critical velocity | Hunter and Mayor 1986 | Jones et al. 1974 | ~ | Jones et al. 1974 used 10 minutes increasing velocity test. Because the time increment is short 600 s (10 minutes) these speeds will be on the upper end of the prolonged speeds for this species. | Hunter and Mayor (1986) appear to have made a transcription error and recorded the Pb coefficient from Jones et al. (1974) as 0.175 when the actual value was 0.75. The Pa coefficient was re-calculated according to Hunter and Mayors (1986) methods. | ~
Thymallus arcticus | Arctic grayling | Burst | 213 | 426 | 320 | cm/s | R | NR | ~ | FL | 20.3 | 30.5 | NR | NR | ~ | cm | 0.2356 | 1.1257 | 1.0631 | 1 | 1 | 1 | NR | NR | NR | Y | NR | ~ | ~ | ~ | ~ | ~ | ~ | ~ | ~ | NR | Methods unknown. Speeds read from graph in Bell 1991 | Bell 1973 | ~ | MacPhee and Watts 1976; Tilsworth and Travis 1987 | Fish length assumed to be total length. The swimming speed reported is the center of the range reported by Bell 1991 | ~ | Unknown
Thymallus arcticus | Arctic grayling | Prolonged | NR | NR | Calculated | cm/s | NR | NR | ~ | FL | 7 | 37 | NR | NR | ~ | cm | 0.2356 | 1.1257 | 1.0631 | 600 | NR | NR | 600 | 10 | NR | Y | 12 to 13 | V=36.23 FL^0.19 V(cm/s); FL(cm) | ~ | ~ | ~ | 36.23 | 0.19 | ~ | ~ | 105 | Increased critical velocity | Jones et al. 1974 | Jones et al. 1974 | ~ | Pc not available for arctic grayling. The average value (-0.10) for all species in Hunter and Mayor was used; Jones reports V=Kle K=36.23 & e=0.19; leaping at dam mentioned in MacPhee and Watts 1976 pg 8 - 11. | Checked Hunter and Mayor results against MacPhee and Watts and there was good agreement among the velocities. | ~
Thymallus arcticus | Arctic grayling | Prolonged | NR | NR | Calculated | cm/s | NR | NR | ~ | FL | 7 | 37 | NR | NR | ~ | cm | 0.2356 | 1.1257 | 1.0631 | 600 | NR | NR | 600 | 10 | NR | Y | 12 to 13 | V=1.67 TL^0.193 t^-0.1 V(m/s); TL(m); t(s) | ~ | ~ | ~ | 1.67 | 0.193 | 0.1 | Y | 105 | Increased critical velocity | Hunter and Mayor 1986 | Jones et al. 1974 | ~ | Pc not available for arctic grayling. The average value (-0.10) for all species in Hunter and Mayor was used; Jones reports V=Kle K=36.23 & e=0.19; leaping at dam mentioned in MacPhee and Watts 1976 pg 8 - 11. | Checked Hunter and Mayor results against MacPhee and Watts and there was good agreement among the velocities. | ~
[7 empty] | M = Mean |  | SE = Standard Error | FL = Fork Length |  |  |  |  | SE = Standard Error |  | BD = Body Depth | TL = Total Length | TL = Total Length | [8 empty] | **Not Used in FishXing | [9 empty] | ~ | ~ | ~ | ~ | ~ | ~
[7 empty] | ME = Median |  | SD = Standard Deviation | TL = Total Length |  |  |  |  | SD = Standard Deviation |  | TL = Total Length | SL = Standard Length | FL = Fork Length | [18 empty] | ~ | ~ | ~ | ~ | ~ | ~
[7 empty] | R = Reported Value |  | CI = 95% Confidence Interval | SL = Standard Length |  |  |  |  | CI = 95% Confidence Interval | [22 empty] | ~ | ~ | ~ | ~ | ~ | ~